## Intro
Dynamics
ROCKETS ORBITS AND NEWTON
Modelling a Rocket's flight to orbit in a spreadsheet
© Copyright 2018 JD Palmer
This spreadsheet has been downloaded from rocketsandrelativity.co.uk
and will function as intended if opened in Excel.
These spreadsheet examples feature in the book published on Amazon entitled:

## Astronaut
Acceleration due to gravity at Planet surface (4.0 to 40.0 metres/sec/sec) | 9.8 | 9.8 | 9.8 | 9.8 | 0 | 0
Upward thrust of the ground or Rocket (Zooming thrust can be 100kgs to 600 kgs) | 100 | 100 | 200 | 0 | 0 | 200
Mass of the Astronaut in kgs | 100 | 100 | 100 | 100 | 100 | 100
Weight felt by Astronaut in kgs | 100 | 100 | 200 | 0 | 0 | 200
"g" force felt by the Astronaut | 1 | 1 | 2 | 0 | 0 | 2
Acceleration of Astronaut "upwards" | 9.8 | 9.8 | 19.6 | 0 | 0 | 19.6
Acceleration of Astronaut "downwards" | -9.8 | -9.8 | -9.8 | -9.8 | 0 | 0
Sum of accelerations in metres/sec/sec | 0 | 0 | 9.8 | -9.8 | 0 | 19.6
Gravity | 0
Thrust | 0
MAX | 0
Standing on the Planet surface
Hovering just above the Planet surface
Falling back to the Planet surface
Zooming up from the Planet surface
In deep space away from any gravitational fields or forces
In deep space away from gravitational fields firing the Rocket
Rocket pushing up
Astronauts feel "weight" as the ground pushes up on their feet
Astronauts feel "weight" as the Rocket thrust pushes them upwards
Astronauts feel "weightier" as the Rocket thrust pushes upwards strongly
Astronauts feel "weightless" as they fall freely in the gravitational field
Astronauts feel "weightless" as they drift at a constant speed in space
Astronauts feel "weightier" as the Rocket thrust pushes upwards strongly
Astronaut
Assumes that a 1kg mass is accelerated at 9.8 metres per second per second (i.e. "1g") for every kilogram of force applied to it
Rocket pushing up
Rocket pushing up
Ground pushing up
Gravity pulling down
Gravity pulling down
Gravity pulling down
Gravity pulling down

## Guidance
|  | Rocket engine Thrust in kilograms | 40000 | (10000 to 50000)
|  | Thrust angle from vertical in degrees | 40 | 0 to 360
|  | Rocket mass in kilograms | 20000 | (10000 to 50000)
|  | Vertical component of thrust | 30641.7777 | in kilograms
|  | Vertical acceleration of Rocket | 15.0145 | in metres/sec/sec
|  | Horizontal component of thrust | 25711.5044 | in kilograms
|  | Horizontal acceleration of Rocket | 12.5986 | in metres/sec/sec
Thrust | 0
Angle | 0
Mass | 0
MAX | 0
How are Rockets guided?
The Rocket thrust acts through its centre line, through its centre of gravity, accelerating the Rocket in the direction it is pointing
The Horizontal component of the thrust accelerates the Rocket horizontally
The Vertical component of the thrust accelerates the Rocket vertically
The "Thrust angle" is the angle from the vertical
To change the direction that the Rocket is pointing the engine is briefly gimballed "down" to rotate the Rocket slightly around its centre of gravity and then gimballed the other way to stop the rotation.
q
The direction in which the Rocket is travelling will be modified

## Circular
V: Velocity of the weight in metres/sec (1 to 100) |  | 1 | R: Radius of Planet in kilometres (150 to 15,000 kilometres) |  |  | 6378
R: Radius of the circle in metres (1 to 20) |  | 1 | A: Acceleration due to gravity at surface (2.0 to 30.0 m/sec/sec) |  |  | 9.8
M: Mass of weight in kilograms (1 to 100) |  | 1 | H: Height of Spacecraft above surface (10 to 50,000 kilometres) |  |  | 200
A: Acceleration of weight towards the post in metres/sec/sec |  | 1 | AH: Acceleration due to gravity at Spacecraft height in m/sec/sec |  |  | 9.2131
F: Force of tension in rope in kilograms |  | 0.10204 | V: Horizontal speed needed for a circular orbit in metres/sec |  |  | 7784.8566
Velocity | 0 |  |  | Radius | 0
Radius | 0 |  |  | Acceleration | 0
Mass | 0 |  |  | Height | 0
MAX | 0 |  |  | MAX | 0
Circular orbits
Post
Rope
Weight
If the rope were to be cut the weight would follow the straight line at a tangent to the circle.
Gravity

## Planets
If you know the radius and surface gravity of a Planet, for any chosen orbital height the acceleration due to gravity at that height and the speed needed to maintain a circular orbit can be calculated. |  |  |  | Observations
Radius of the Planet in kilometres |  | 6378 | 800 to 80,000 | Because the Planet spins, when the satellite completes one Equatorial orbit an observer on the Equator has moved. To the moving observer the apparent time taken to complete one orbit is different to the actual time taken.
Acceleration due to gravity at the Planet's pole in metres per sec per sec |  | 9.8 | 0.5 to 35.0
Rotational speed on the Planet's surface at the equator in kph (if it is spinning) |  | 1675 | 0 to 50000
Is the orbit a Polar orbit or an Equatorial orbit in the direction of Planet spin? |  | E | P or E
Height of the Spacecraft's circular orbit above the Planet's surface in kilometres |  | 200 | 15 to 120,000
Acceleration due to gravity at the orbit height |  | 9.2131 | metres/sec/sec
Rotational speed advantage gained at orbit height (only if it is an Equatorial orbit) |  | 1624.0727 | in kph
Horizontal speed a Rocket must impart on top of any rotational speed advantage |  | 26401 | in kph
Actual horizontal speed needed at the orbit height for a circular orbit |  | 28025.4838 | in kph
Apparent time taken for one orbit seen by observers on the equator |  | 1.5717 | in hours
Actual time taken to complete one orbit of the Planet |  | 1.4748 | in hours
Length of one day on the Planet |  | 23.9257 | in hours
Acceleration due to gravity at the orbit height in feet per sec per sec |  | 9.2131 |  | Calculate acc due to gravity at orbit height
Rotational speed advantage gained at orbit height (only if it is an Equatorial orbit) |  | 1624.0727 |  | Set to C46
Horizontal speed a Rocket must impart on top of any rotational speed advantage |  | 26401 |  | Set to D40-D38
Actual horizontal speed needed at the orbit height for a circular orbit in mph |  | 28025.4838 |  | Calculate speed at orbit height for a circular orbit
Apparent time taken for one orbit seen by observer at the launch site in hours |  | 1.5717 |  | Set to C51
Actual time taken to orbit the planet in hours |  | 1.4748 |  | Set to 2 x pi x (radius+orbit ht)/Actual orbit speed
Length of a day on the planet in hours |  | 23.9257 |  | Set to C52
Backwards >>
Geo orbit >>
Calculate speed bonus at height if Equatorial orbit |  | 1624.0727 |  |  | 22247 | miles (Earth)
Calculate speed at surface for an orbit |  | 28461.5007 |  |  | 23.93 | hours (Earth)
[5 empty] | 59030 | miles (Jupiter)
Calculate the Apparent time for obit if act < and > than 1 day |  | 1.5717 |  |  | 9.83 | hours (Jupiter)
If Actual hours <> 1 day then above otherwise blank (trap zerodivide) |  | 1.5717
If rotation=0,use Actual hours, otherwise above |  | 1.5717
If spinning calculate 1 day (i.e. surface orbit time) |  | 23.9257
Radius | 0
Acceleration | 0
Rotation | 0
P/E | 0
Height | 0
MAX | 0
Circular orbits around Planets
MERCURY
2439 kilometres
3.7 metres/sec/sec
11 kph
VENUS
6052 kilometres
8.9 metres/sec/sec
7 kph
MOON
1738 kilometres
1.6 metres/sec/sec
0 kph
EARTH
6378 kilometres
9.8 metres/sec/sec
1675 kph
JUPITER
71942 kilometres
25.9 metres/sec/sec
45544 kph
SATURN
60268 kilometres
11.4 metres/sec/sec
37016 kph
URANUS
25559 kilometres
11.5 metres/sec/sec
9233 kph
PLUTO
1162 kilometres
0.6 metres/sec/sec
47 kph
NEPTUNE
25269 kilometres
11.8 metres/sec/sec
9849 kph
MARS
3397 kilometres
3.7 metres/sec/sec
869 kph
An equatorial orbit of the Earth at around
35,780 kilometres is a "geostationary" orbit.

## Elliptical1
|  |  | Period | 0 | 1 | 2 | 3 | 4 | 5 | 6 | 7 | 8 | 9 | 10 | 11 | 12 | 13 | 14 | 15 | 16 | 17 | 18 | 19 | 20 | 21 | 22 | 23 | 24 | 25 | 26 | 27 | 28 | 29 | 30 | 31 | 32 | 33 | 34 | 35 | 36 | 37 | 38 | 39 | 40 | 41 | 42 | 43 | 44 | 45 | 46 | 47 | 48 | 49 | 50 | 51 | 52 | 53 | 54 | 55 | 56 | 57 | 58 | 59 | 60 | 61 | 62 | 63 | 64 | 65 | 66 | 67 | 68 | 69 | 70 | 71 | 72 | 73 | 74 | 75 | 76 | 77 | 78 | 79 | 80 | 81 | 82 | 83 | 84 | 85 | 86 | 87 | 88 | 89 | 90 | 91 | 92 | 93 | 94 | 95 | 96 | 97 | 98 | 99 | 100 | 101 | 102 | 103 | 104 | 105 | 106 | 107 | 108 | 109 | 110 | 111 | 112 | 113 | 114 | 115 | 116 | 117 | 118 | 119 | 120 | 121 | 122 | 123 | 124 | 125 | 126 | 127 | 128 | 129 | 130 | 131 | 132 | 133 | 134 | 135 | 136 | 137 | 138 | 139 | 140 | 141 | 142 | 143 | 144 | 145 | 146 | 147 | 148 | 149 | 150 | 151 | 152 | 153 | 154 | 155 | 156 | 157 | 158 | 159 | 160 | 161 | 162 | 163 | 164 | 165 | 166 | 167 | 168 | 169 | 170 | 171 | 172 | 173 | 174 | 175 | 176 | 177 | 178 | 179 | 180 | 181 | 182 | 183 | 184 | 185 | 186 | 187 | 188 | 189 | 190 | 191 | 192 | 193 | 194 | 195 | 196 | 197 | 198 | 199 | 200 | 201 | 202 | 203 | 204 | 205 | 206 | 207 | 208 | 209 | 210 | 211 | 212 | 213 | 214 | 215 | 216 | 217 | 218 | 219 | 220 | 221 | 222 | 223 | 224 | 225 | 226 | 227 | 228 | 229 | 230 | 231 | 232 | 233 | 234 | 235 | 236 | 237 | 238 | 239 | 240 | 241 | 242 | 243 | 244 | 245 | 246 | 247 | 248 | 249 | 250
|  |  | Height in kilometres | 800 | 800.1119 | 800.4477 | 801.007 | 801.7895 | 802.7947 | 804.0218 | 805.4698 | 807.1375 | 809.0236 | 811.1266 | 813.4448 | 815.9763 | 818.7189 | 821.6705 | 824.8286 | 828.1906 | 831.7538 | 835.5152 | 839.4717 | 843.6201 | 847.957 | 852.4788 | 857.1819 | 862.0625 | 867.1165 | 872.3399 | 877.7284 | 883.2778 | 888.9836 | 894.8412 | 900.846 | 906.9932 | 913.278 | 919.6954 | 926.2404 | 932.908 | 939.6929 | 946.59 | 953.5939 | 960.6993 | 967.9008 | 975.193 | 982.5703 | 990.0273 | 997.5584 | 1005.1581 | 1012.8208 | 1020.5408 | 1028.3126 | 1036.1305 | 1043.989 | 1051.8824 | 1059.8052 | 1067.7516 | 1075.7163 | 1083.6935 | 1091.6778 | 1099.6637 | 1107.6457 | 1115.6185 | 1123.5765 | 1131.5145 | 1139.4271 | 1147.3091 | 1155.1553 | 1162.9605 | 1170.7197 | 1178.4278 | 1186.0799 | 1193.671 | 1201.1963 | 1208.6511 | 1216.0307 | 1223.3303 | 1230.5456 | 1237.6719 | 1244.705 | 1251.6405 | 1258.4742 | 1265.2019 | 1271.8196 | 1278.3233 | 1284.7092 | 1290.9733 | 1297.1121 | 1303.1219 | 1308.9992 | 1314.7405 | 1320.3425 | 1325.802 | 1331.1157 | 1336.2808 | 1341.2941 | 1346.1529 | 1350.8543 | 1355.3958 | 1359.7746 | 1363.9885 | 1368.0349 | 1371.9116 | 1375.6165 | 1379.1475 | 1382.5026 | 1385.6799 | 1388.6777 | 1391.4943 | 1394.1282 | 1396.5778 | 1398.8418 | 1400.9189 | 1402.808 | 1404.5081 | 1406.0181 | 1407.3372 | 1408.4646 | 1409.3998 | 1410.1422 | 1410.6912 | 1411.0467 | 1411.2082 | 1411.1758 | 1410.9493 | 1410.5289 | 1409.9146 | 1409.1069 | 1408.106 | 1406.9124 | 1405.5267 | 1403.9497 | 1402.182 | 1400.2246 | 1398.0785 | 1395.7448 | 1393.2246 | 1390.5193 | 1387.6303 | 1384.559 | 1381.3071 | 1377.8763 | 1374.2685 | 1370.4854 | 1366.5292 | 1362.4019 | 1358.1058 | 1353.6433 | 1349.0166 | 1344.2283 | 1339.2811 | 1334.1777 | 1328.9208 | 1323.5135 | 1317.9587 | 1312.2595 | 1306.4192 | 1300.441 | 1294.3284 | 1288.0849 | 1281.714 | 1275.2194 | 1268.605 | 1261.8745 | 1255.0321 | 1248.0816 | 1241.0273 | 1233.8733 | 1226.624 | 1219.2838 | 1211.8572 | 1204.3487 | 1196.763 | 1189.1047 | 1181.3788 | 1173.59 | 1165.7433 | 1157.8436 | 1149.8962 | 1141.9061 | 1133.8785 | 1125.8187 | 1117.732 | 1109.6239 | 1101.4996 | 1093.3647 | 1085.2248 | 1077.0853 | 1068.952 | 1060.8303 | 1052.726 | 1044.6449 | 1036.5924 | 1028.5746 | 1020.597 | 1012.6654 | 1004.7856 | 996.9634 | 989.2046 | 981.5148 | 973.8998 | 966.3654 | 958.9173 | 951.561 | 944.3023 | 937.1468 | 930.0999 | 923.1673 | 916.3543 | 909.6664 | 903.1089 | 896.6869 | 890.4058 | 884.2705 | 878.286 | 872.4573 | 866.7892 | 861.2864 | 855.9533 | 850.7946 | 845.8145 | 841.0173 | 836.407 | 831.9875 | 827.7627 | 823.7362 | 819.9115 | 816.292 | 812.8807 | 809.6808 | 806.6949 | 803.9259 | 801.3761 | 799.0479 | 796.9433 | 795.0644 | 793.4127 | 791.9899 | 790.7973 | 789.836 | 789.107 | 788.611 | 788.3485 | 788.3199 | 788.5252 | 788.9645 | 789.6375 | 790.5436 | 791.6821 | 793.0522 | 794.6528 | 796.4826 | 798.54
|  |  | Horizontal speed in kph | 27365.1919 | 27364.7652 | 27363.4854 | 27361.3534 | 27358.3712 | 27354.5415 | 27349.8679 | 27344.355 | 27338.0081 | 27330.8337 | 27322.8387 | 27314.0311 | 27304.4197 | 27294.0141 | 27282.8246 | 27270.8624 | 27258.1393 | 27244.6679 | 27230.4616 | 27215.5342 | 27199.9004 | 27183.5755 | 27166.5752 | 27148.9161 | 27130.615 | 27111.6894 | 27092.1573 | 27072.0369 | 27051.3473 | 27030.1076 | 27008.3373 | 26986.0564 | 26963.285 | 26940.0438 | 26916.3533 | 26892.2346 | 26867.7088 | 26842.7972 | 26817.5212 | 26791.9023 | 26765.9621 | 26739.7223 | 26713.2045 | 26686.4305 | 26659.4218 | 26632.2001 | 26604.7868 | 26577.2035 | 26549.4714 | 26521.6118 | 26493.6457 | 26465.5939 | 26437.4772 | 26409.3161 | 26381.1308 | 26352.9414 | 26324.7677 | 26296.6292 | 26268.5452 | 26240.5348 | 26212.6166 | 26184.809 | 26157.1302 | 26129.598 | 26102.2299 | 26075.043 | 26048.0541 | 26021.2798 | 25994.7361 | 25968.439 | 25942.4039 | 25916.6459 | 25891.1797 | 25866.0198 | 25841.1803 | 25816.6749 | 25792.517 | 25768.7196 | 25745.2953 | 25722.2565 | 25699.6152 | 25677.3829 | 25655.5711 | 25634.1906 | 25613.2521 | 25592.7659 | 25572.7418 | 25553.1896 | 25534.1186 | 25515.5376 | 25497.4555 | 25479.8805 | 25462.8206 | 25446.2837 | 25430.277 | 25414.8079 | 25399.883 | 25385.509 | 25371.6921 | 25358.4383 | 25345.7532 | 25333.6422 | 25322.1106 | 25311.1631 | 25300.8044 | 25291.0387 | 25281.8702 | 25273.3027 | 25265.3396 | 25257.9843 | 25251.2399 | 25245.1091 | 25239.5945 | 25234.6983 | 25230.4227 | 25226.7693 | 25223.7399 | 25221.3356 | 25219.5577 | 25218.4069 | 25217.8838 | 25217.9888 | 25218.722 | 25220.0834 | 25222.0725 | 25224.6888 | 25227.9315 | 25231.7994 | 25236.2912 | 25241.4055 | 25247.1404 | 25253.4938 | 25260.4635 | 25268.0469 | 25276.2412 | 25285.0434 | 25294.4502 | 25304.458 | 25315.0629 | 25326.2609 | 25338.0476 | 25350.4184 | 25363.3685 | 25376.8925 | 25390.985 | 25405.6403 | 25420.8524 | 25436.6149 | 25452.9212 | 25469.7643 | 25487.1371 | 25505.032 | 25523.4411 | 25542.3562 | 25561.769 | 25581.6705 | 25602.0516 | 25622.9029 | 25644.2145 | 25665.9762 | 25688.1777 | 25710.808 | 25733.856 | 25757.31 | 25781.1583 | 25805.3885 | 25829.988 | 25854.9439 | 25880.2428 | 25905.871 | 25931.8144 | 25958.0585 | 25984.5886 | 26011.3894 | 26038.4455 | 26065.7409 | 26093.2593 | 26120.9841 | 26148.8984 | 26176.9847 | 26205.2254 | 26233.6024 | 26262.0975 | 26290.6918 | 26319.3663 | 26348.1018 | 26376.8785 | 26405.6766 | 26434.4758 | 26463.2556 | 26491.9952 | 26520.6737 | 26549.2699 | 26577.7622 | 26606.129 | 26634.3486 | 26662.3989 | 26690.2579 | 26717.9031 | 26745.3124 | 26772.4633 | 26799.3332 | 26825.8997 | 26852.1403 | 26878.0325 | 26903.5538 | 26928.6819 | 26953.3944 | 26977.6694 | 27001.4847 | 27024.8187 | 27047.6497 | 27069.9566 | 27091.7183 | 27112.914 | 27133.5236 | 27153.527 | 27172.9048 | 27191.6377 | 27209.7073 | 27227.0955 | 27243.7847 | 27259.7579 | 27274.9988 | 27289.4917 | 27303.2215 | 27316.1738 | 27328.335 | 27339.6922 | 27350.2332 | 27359.9467 | 27368.8222 | 27376.85 | 27384.0213 | 27390.3281 | 27395.7634 | 27400.321 | 27403.9957 | 27406.7832 | 27408.6801 | 27409.684 | 27409.7935 | 27409.008 | 27407.3279 | 27404.7548 | 27401.291 | 27396.9397 | 27391.7052 | 27385.5927 | 27378.6083 | 27370.759
|  |  | Vertical speed in metres per sec | 0 | 8.365 | 16.7263 | 25.0768 | 33.4092 | 41.7163 | 49.991 | 58.2261 | 66.4145 | 74.5493 | 82.6235 | 90.6302 | 98.5627 | 106.4143 | 114.1784 | 121.8485 | 129.4185 | 136.882 | 144.233 | 151.4656 | 158.5741 | 165.5528 | 172.3963 | 179.0994 | 185.6569 | 192.064 | 198.316 | 204.4082 | 210.3363 | 216.0963 | 221.6841 | 227.0959 | 232.3283 | 237.3778 | 242.2413 | 246.9158 | 251.3986 | 255.6871 | 259.7789 | 263.672 | 267.3643 | 270.8541 | 274.1399 | 277.2202 | 280.0939 | 282.76 | 285.2178 | 287.4664 | 289.5056 | 291.3351 | 292.9548 | 294.3646 | 295.565 | 296.5562 | 297.3388 | 297.9136 | 298.2813 | 298.4431 | 298.3999 | 298.1531 | 297.7041 | 297.0544 | 296.2056 | 295.1596 | 293.9182 | 292.4833 | 290.8571 | 289.0418 | 287.0397 | 284.8531 | 282.4845 | 279.9364 | 277.2115 | 274.3126 | 271.2423 | 268.0035 | 264.5992 | 261.0324 | 257.3059 | 253.4231 | 249.3869 | 245.2007 | 240.8676 | 236.391 | 231.7741 | 227.0203 | 222.1332 | 217.116 | 211.9722 | 206.7055 | 201.3192 | 195.817 | 190.2024 | 184.4791 | 178.6506 | 172.7206 | 166.6929 | 160.571 | 154.3586 | 148.0595 | 141.6774 | 135.216 | 128.6791 | 122.0704 | 115.3937 | 108.6527 | 101.8513 | 94.9932 | 88.0823 | 81.1222 | 74.1169 | 67.0701 | 59.9857 | 52.8674 | 45.7191 | 38.5446 | 31.3478 | 24.1324 | 16.9024 | 9.6614 | 2.4135 | -4.8377 | -12.0882 | -19.3343 | -26.572 | -33.7976 | -41.0071 | -48.1969 | -55.3629 | -62.5014 | -69.6086 | -76.6806 | -83.7135 | -90.7036 | -97.6469 | -104.5398 | -111.3782 | -118.1585 | -124.8769 | -131.5294 | -138.1122 | -144.6217 | -151.0539 | -157.4052 | -163.6717 | -169.8496 | -175.9352 | -181.9248 | -187.8146 | -193.6009 | -199.28 | -204.8482 | -210.3019 | -215.6374 | -220.8511 | -225.9393 | -230.8986 | -235.7254 | -240.4161 | -244.9673 | -249.3755 | -253.6373 | -257.7495 | -261.7085 | -265.5112 | -269.1543 | -272.6346 | -275.9491 | -279.0946 | -282.0681 | -284.8667 | -287.4875 | -289.9278 | -292.1847 | -294.2557 | -296.1381 | -297.8296 | -299.3276 | -300.63 | -301.7346 | -302.6392 | -303.3419 | -303.8408 | -304.1342 | -304.2205 | -304.0982 | -303.7659 | -303.2224 | -302.4667 | -301.4977 | -300.3148 | -298.9173 | -297.3047 | -295.4767 | -293.4333 | -291.1744 | -288.7003 | -286.0113 | -283.1081 | -279.9914 | -276.6623 | -273.1218 | -269.3713 | -265.4124 | -261.2469 | -256.8767 | -252.304 | -247.5312 | -242.561 | -237.396 | -232.0395 | -226.4945 | -220.7645 | -214.8533 | -208.7647 | -202.5027 | -196.0717 | -189.4762 | -182.7209 | -175.8106 | -168.7506 | -161.546 | -154.2023 | -146.7253 | -139.1207 | -131.3946 | -123.5531 | -115.6026 | -107.5495 | -99.4005 | -91.1623 | -82.8418 | -74.446 | -65.9821 | -57.4572 | -48.8786 | -40.2538 | -31.5901 | -22.895 | -14.1762 | -5.4412 | 3.3023 | 12.0468 | 20.7846 | 29.5081 | 38.2096 | 46.8815 | 55.5164 | 64.1067 | 72.645 | 81.1239
Radius of the Planet in kilometres (3500 to 7000) |  | 6378 | Free fall acceleration towards planet in metres/sec/sec | -0.31259 | -0.31245 | -0.31205 | -0.31137 | -0.31042 | -0.30921 | -0.30773 | -0.30599 | -0.30398 | -0.30172 | -0.2992 | -0.29642 | -0.2934 | -0.29013 | -0.28662 | -0.28288 | -0.2789 | -0.2747 | -0.27027 | -0.26563 | -0.26078 | -0.25573 | -0.25048 | -0.24505 | -0.23942 | -0.23363 | -0.22766 | -0.22153 | -0.21524 | -0.20881 | -0.20223 | -0.19553 | -0.18869 | -0.18174 | -0.17468 | -0.16751 | -0.16025 | -0.15291 | -0.14548 | -0.13798 | -0.13041 | -0.12278 | -0.11511 | -0.10739 | -0.099629 | -0.091841 | -0.08403 | -0.076202 | -0.068365 | -0.060523 | -0.052685 | -0.044855 | -0.03704 | -0.029246 | -0.021478 | -0.013742 | -0.0060432 | 0.0016133 | 0.0092223 | 0.016779 | 0.024279 | 0.031717 | 0.039089 | 0.046391 | 0.053618 | 0.060768 | 0.067835 | 0.074817 | 0.08171 | 0.088511 | 0.095217 | 0.10182 | 0.10833 | 0.11473 | 0.12103 | 0.12721 | 0.13329 | 0.13925 | 0.1451 | 0.15082 | 0.15643 | 0.16192 | 0.16729 | 0.17253 | 0.17764 | 0.18263 | 0.18749 | 0.19221 | 0.19681 | 0.20128 | 0.20561 | 0.20981 | 0.21387 | 0.2178 | 0.22159 | 0.22525 | 0.22877 | 0.23215 | 0.23539 | 0.23849 | 0.24145 | 0.24427 | 0.24696 | 0.2495 | 0.2519 | 0.25416 | 0.25628 | 0.25825 | 0.26009 | 0.26178 | 0.26333 | 0.26473 | 0.266 | 0.26712 | 0.2681 | 0.26894 | 0.26963 | 0.27018 | 0.27058 | 0.27085 | 0.27097 | 0.27094 | 0.27077 | 0.27046 | 0.27001 | 0.26941 | 0.26867 | 0.26778 | 0.26676 | 0.26558 | 0.26427 | 0.26281 | 0.26121 | 0.25946 | 0.25758 | 0.25554 | 0.25337 | 0.25105 | 0.24859 | 0.24599 | 0.24325 | 0.24036 | 0.23734 | 0.23417 | 0.23086 | 0.22741 | 0.22382 | 0.22009 | 0.21623 | 0.21222 | 0.20808 | 0.2038 | 0.19938 | 0.19483 | 0.19014 | 0.18532 | 0.18037 | 0.17529 | 0.17007 | 0.16473 | 0.15926 | 0.15366 | 0.14794 | 0.1421 | 0.13614 | 0.13006 | 0.12386 | 0.11754 | 0.11112 | 0.10458 | 0.097936 | 0.091188 | 0.084338 | 0.077389 | 0.070344 | 0.063207 | 0.055981 | 0.048669 | 0.041275 | 0.033804 | 0.026259 | 0.018644 | 0.010965 | 0.0032246 | -0.0045709 | -0.012417 | -0.020309 | -0.028241 | -0.036208 | -0.044204 | -0.052223 | -0.06026 | -0.068308 | -0.076361 | -0.084412 | -0.092454 | -0.10048 | -0.10849 | -0.11647 | -0.12441 | -0.1323 | -0.14015 | -0.14794 | -0.15566 | -0.16331 | -0.17087 | -0.17835 | -0.18573 | -0.19301 | -0.20017 | -0.20721 | -0.21412 | -0.22089 | -0.22752 | -0.234 | -0.24032 | -0.24646 | -0.25244 | -0.25823 | -0.26382 | -0.26923 | -0.27442 | -0.27941 | -0.28417 | -0.28871 | -0.29302 | -0.2971 | -0.30093 | -0.30452 | -0.30785 | -0.31092 | -0.31374 | -0.31628 | -0.31856 | -0.32057 | -0.3223 | -0.32375 | -0.32492 | -0.32581 | -0.32641 | -0.32673 | -0.32677 | -0.32652 | -0.32598 | -0.32516 | -0.32406 | -0.32267 | -0.32101 | -0.31906 | -0.31684 | -0.31435
Acceleration due to gravity at surface metres/sec/sec (3.0 to 12.0) |  | 9.8 | Acceleration due to gravity at height in metres/sec/sec | 7.7373 | 7.737 | 7.7363 | 7.7351 | 7.7334 | 7.7313 | 7.7286 | 7.7255 | 7.7219 | 7.7179 | 7.7133 | 7.7084 | 7.703 | 7.6971 | 7.6908 | 7.684 | 7.6769 | 7.6693 | 7.6613 | 7.6529 | 7.6441 | 7.6349 | 7.6254 | 7.6155 | 7.6052 | 7.5946 | 7.5837 | 7.5724 | 7.5608 | 7.549 | 7.5368 | 7.5244 | 7.5117 | 7.4987 | 7.4855 | 7.4721 | 7.4585 | 7.4447 | 7.4307 | 7.4165 | 7.4021 | 7.3876 | 7.373 | 7.3582 | 7.3433 | 7.3283 | 7.3133 | 7.2981 | 7.2829 | 7.2676 | 7.2523 | 7.2369 | 7.2216 | 7.2062 | 7.1908 | 7.1755 | 7.1601 | 7.1448 | 7.1296 | 7.1144 | 7.0992 | 7.0842 | 7.0692 | 7.0543 | 7.0396 | 7.0249 | 7.0104 | 6.996 | 6.9817 | 6.9676 | 6.9536 | 6.9398 | 6.9262 | 6.9127 | 6.8995 | 6.8864 | 6.8735 | 6.8608 | 6.8484 | 6.8361 | 6.8241 | 6.8123 | 6.8007 | 6.7894 | 6.7783 | 6.7675 | 6.7569 | 6.7465 | 6.7365 | 6.7267 | 6.7171 | 6.7079 | 6.6989 | 6.6902 | 6.6818 | 6.6737 | 6.6658 | 6.6583 | 6.651 | 6.6441 | 6.6375 | 6.6311 | 6.6251 | 6.6194 | 6.6139 | 6.6088 | 6.604 | 6.5996 | 6.5954 | 6.5916 | 6.588 | 6.5848 | 6.582 | 6.5794 | 6.5772 | 6.5753 | 6.5737 | 6.5725 | 6.5715 | 6.5709 | 6.5707 | 6.5707 | 6.5711 | 6.5718 | 6.5728 | 6.5742 | 6.5759 | 6.5779 | 6.5802 | 6.5829 | 6.5859 | 6.5892 | 6.5929 | 6.5968 | 6.6011 | 6.6057 | 6.6106 | 6.6158 | 6.6214 | 6.6272 | 6.6334 | 6.6399 | 6.6467 | 6.6538 | 6.6612 | 6.6689 | 6.6768 | 6.6851 | 6.6937 | 6.7026 | 6.7117 | 6.7211 | 6.7308 | 6.7408 | 6.7511 | 6.7616 | 6.7724 | 6.7834 | 6.7947 | 6.8062 | 6.818 | 6.83 | 6.8423 | 6.8548 | 6.8675 | 6.8804 | 6.8935 | 6.9068 | 6.9203 | 6.9341 | 6.948 | 6.962 | 6.9763 | 6.9907 | 7.0052 | 7.0199 | 7.0347 | 7.0497 | 7.0648 | 7.08 | 7.0952 | 7.1106 | 7.1261 | 7.1416 | 7.1572 | 7.1728 | 7.1885 | 7.2042 | 7.2199 | 7.2357 | 7.2514 | 7.2671 | 7.2828 | 7.2984 | 7.314 | 7.3295 | 7.345 | 7.3603 | 7.3756 | 7.3907 | 7.4057 | 7.4206 | 7.4353 | 7.4499 | 7.4642 | 7.4784 | 7.4924 | 7.5062 | 7.5197 | 7.533 | 7.546 | 7.5588 | 7.5712 | 7.5834 | 7.5953 | 7.6068 | 7.618 | 7.6289 | 7.6394 | 7.6496 | 7.6594 | 7.6688 | 7.6778 | 7.6864 | 7.6945 | 7.7023 | 7.7096 | 7.7164 | 7.7229 | 7.7288 | 7.7343 | 7.7393 | 7.7439 | 7.7479 | 7.7515 | 7.7546 | 7.7572 | 7.7592 | 7.7608 | 7.7619 | 7.7625 | 7.7625 | 7.7621 | 7.7611 | 7.7597 | 7.7577 | 7.7552 | 7.7523 | 7.7488 | 7.7449 | 7.7404
Height at Rocket engine cutoff in kilometres (80 - 800) |  | 800 | Centripetal acceleration at speed in metres/sec/sec | 8.0499 | 8.0495 | 8.0484 | 8.0465 | 8.0438 | 8.0405 | 8.0363 | 8.0315 | 8.0259 | 8.0196 | 8.0125 | 8.0048 | 7.9964 | 7.9872 | 7.9774 | 7.9669 | 7.9558 | 7.944 | 7.9315 | 7.9185 | 7.9049 | 7.8907 | 7.8759 | 7.8605 | 7.8446 | 7.8282 | 7.8113 | 7.7939 | 7.7761 | 7.7578 | 7.739 | 7.7199 | 7.7004 | 7.6805 | 7.6602 | 7.6397 | 7.6188 | 7.5976 | 7.5762 | 7.5545 | 7.5325 | 7.5104 | 7.4881 | 7.4656 | 7.443 | 7.4202 | 7.3973 | 7.3743 | 7.3512 | 7.3281 | 7.305 | 7.2818 | 7.2586 | 7.2354 | 7.2123 | 7.1892 | 7.1662 | 7.1432 | 7.1203 | 7.0976 | 7.075 | 7.0525 | 7.0301 | 7.008 | 6.986 | 6.9642 | 6.9425 | 6.9212 | 6.9 | 6.8791 | 6.8584 | 6.838 | 6.8179 | 6.798 | 6.7784 | 6.7592 | 6.7402 | 6.7216 | 6.7033 | 6.6853 | 6.6677 | 6.6504 | 6.6334 | 6.6169 | 6.6007 | 6.5848 | 6.5694 | 6.5543 | 6.5397 | 6.5254 | 6.5115 | 6.4981 | 6.485 | 6.4724 | 6.4602 | 6.4484 | 6.4371 | 6.4261 | 6.4157 | 6.4056 | 6.396 | 6.3868 | 6.3781 | 6.3699 | 6.362 | 6.3547 | 6.3478 | 6.3413 | 6.3353 | 6.3298 | 6.3247 | 6.3201 | 6.316 | 6.3123 | 6.3091 | 6.3063 | 6.3041 | 6.3023 | 6.3009 | 6.3001 | 6.2997 | 6.2998 | 6.3003 | 6.3013 | 6.3028 | 6.3048 | 6.3072 | 6.3101 | 6.3135 | 6.3173 | 6.3216 | 6.3264 | 6.3317 | 6.3374 | 6.3435 | 6.3502 | 6.3572 | 6.3648 | 6.3728 | 6.3813 | 6.3902 | 6.3995 | 6.4093 | 6.4196 | 6.4303 | 6.4414 | 6.453 | 6.465 | 6.4775 | 6.4903 | 6.5036 | 6.5173 | 6.5315 | 6.546 | 6.5609 | 6.5763 | 6.592 | 6.6081 | 6.6246 | 6.6415 | 6.6588 | 6.6764 | 6.6943 | 6.7127 | 6.7313 | 6.7503 | 6.7696 | 6.7893 | 6.8092 | 6.8295 | 6.85 | 6.8708 | 6.8919 | 6.9133 | 6.9349 | 6.9567 | 6.9788 | 7.001 | 7.0235 | 7.0462 | 7.069 | 7.092 | 7.1151 | 7.1384 | 7.1618 | 7.1852 | 7.2088 | 7.2324 | 7.2561 | 7.2799 | 7.3036 | 7.3273 | 7.3511 | 7.3748 | 7.3984 | 7.422 | 7.4454 | 7.4688 | 7.492 | 7.5151 | 7.538 | 7.5608 | 7.5833 | 7.6055 | 7.6276 | 7.6493 | 7.6708 | 7.6919 | 7.7127 | 7.7331 | 7.7532 | 7.7729 | 7.7921 | 7.8109 | 7.8293 | 7.8471 | 7.8645 | 7.8814 | 7.8977 | 7.9134 | 7.9286 | 7.9432 | 7.9572 | 7.9705 | 7.9832 | 7.9953 | 8.0067 | 8.0174 | 8.0274 | 8.0367 | 8.0452 | 8.0531 | 8.0602 | 8.0665 | 8.0721 | 8.0769 | 8.0809 | 8.0842 | 8.0866 | 8.0883 | 8.0892 | 8.0893 | 8.0886 | 8.0871 | 8.0848 | 8.0818 | 8.0779 | 8.0733 | 8.0679 | 8.0617 | 8.0548
At engine cutoff the % of the speed required for a circular orbit (95 to 105) |  | 102
Calculated speed needed at Rocket engine cutoff for a circular orbit |  | 26828.6195
Calculated speed at Rocket engine cutoff applying the % in kph |  | 27365.1919
PERIGEE - Minimum height in resulting elliptical orbit in kilometres |  | 800
PERIGEE - Maximum horizontal speed in kph |  | 27365.1919
Highest vertical speed during elliptical orbit in kph |  | 304.2205
APOGEE - Maximum height in resulting elliptical orbit in kilometres |  | 1411.2082
APOGEE - Minimum horizontal speed in kph |  | 25217.8838
Horizontal speed needed for a circular orbit when satellite released |  | 26828.6195
PERIGEE - Minimum height in elliptical orbit |  | 800
PERIGEE - Maximum horizontal speed in kph |  | 27365.1919
Maximum vertical speed during elliptical orbit in kph |  | 304.2205
APOGEE - Maximum height in elliptical orbit |  | 1411.2082
APOGEE - Minimum horizontal speed in kph |  | 25217.8838
Circumference of orbit in kilometres | 45106.552
Seconds for one orbit | 6052.6255
Seconds per period | 24.2105
Roundup of Seconds per period to use in calculations | 26.7605
Crashed?
Vertical speed at Rocket engine cutoff |  | 0
Radius | 0
Acceleration | 0
Height | 0
Speed | 0 |  |  |  | 0 | 0 | 0 | 0 | 0 | 0 | 0 | 0 | 0 | 0 | 0 | 0 | 0 | 0 | 0 | 0 | 0 | 0 | 0 | 0 | 0 | 0 | 0 | 0 | 0 | 0 | 0 | 0 | 0 | 0 | 0 | 0 | 0 | 0 | 0 | 0 | 0 | 0 | 0 | 0 | 0 | 0 | 0 | 0 | 0 | 0 | 0 | 0 | 0 | 0 | 0 | 0 | 0 | 0 | 0 | 0 | 0 | 0 | 0 | 0 | 0 | 0 | 0 | 0 | 0 | 0 | 0 | 0 | 0 | 0 | 0 | 0 | 0 | 0 | 0 | 0 | 0 | 0 | 0 | 0 | 0 | 0 | 0 | 0 | 0 | 0 | 0 | 0 | 0 | 0 | 0 | 0 | 0 | 0 | 0 | 0 | 0 | 0 | 0 | 0 | 0 | 0 | 0 | 0 | 0 | 0 | 0 | 0 | 0 | 0 | 0 | 0 | 0 | 0 | 0 | 0 | 0 | 0 | 0 | 0 | 0 | 0 | 0 | 0 | 0 | 0 | 0 | 0 | 0 | 0 | 0 | 0 | 0 | 0 | 0 | 0 | 0 | 0 | 0 | 0 | 0 | 0 | 0 | 0 | 0 | 0 | 0 | 0 | 0 | 0 | 0 | 0 | 0 | 0 | 0 | 0 | 0 | 0 | 0 | 0 | 0 | 0 | 0 | 0 | 0 | 0 | 0 | 0 | 0 | 0 | 0 | 0 | 0 | 0 | 0 | 0 | 0 | 0 | 0 | 0 | 0 | 0 | 0 | 0 | 0 | 0 | 0 | 0 | 0 | 0 | 0 | 0 | 0 | 0 | 0 | 0 | 0 | 0 | 0 | 0 | 0 | 0 | 0 | 0 | 0 | 0 | 0 | 0 | 0 | 0 | 0 | 0 | 0 | 0 | 0 | 0 | 0 | 0 | 0 | 0 | 0 | 0 | 0 | 0 | 0 | 0 | 0 | 0 | 0 | 0 | 0 | 0 | 0 | 0 | 0 | 0 | 0 | 0 | 0 | 0 | 0 | 0 | 0 | 0 | 0 | 0 | 0 | 0 | 0 | 0
MAX | 0
|  |  | Hours | 0 | 0.0074335 | 0.014867 | 0.0223 | 0.029734 | 0.037167 | 0.044601 | 0.052034 | 0.059468 | 0.066901 | 0.074335 | 0.081768 | 0.089202 | 0.096635 | 0.10407 | 0.1115 | 0.11894 | 0.12637 | 0.1338 | 0.14124 | 0.14867 | 0.1561 | 0.16354 | 0.17097 | 0.1784 | 0.18584 | 0.19327 | 0.2007 | 0.20814 | 0.21557 | 0.223 | 0.23044 | 0.23787 | 0.2453 | 0.25274 | 0.26017 | 0.26761 | 0.27504 | 0.28247 | 0.28991 | 0.29734 | 0.30477 | 0.31221 | 0.31964 | 0.32707 | 0.33451 | 0.34194 | 0.34937 | 0.35681 | 0.36424 | 0.37167 | 0.37911 | 0.38654 | 0.39397 | 0.40141 | 0.40884 | 0.41627 | 0.42371 | 0.43114 | 0.43857 | 0.44601 | 0.45344 | 0.46088 | 0.46831 | 0.47574 | 0.48318 | 0.49061 | 0.49804 | 0.50548 | 0.51291 | 0.52034 | 0.52778 | 0.53521 | 0.54264 | 0.55008 | 0.55751 | 0.56494 | 0.57238 | 0.57981 | 0.58724 | 0.59468 | 0.60211 | 0.60954 | 0.61698 | 0.62441 | 0.63185 | 0.63928 | 0.64671 | 0.65415 | 0.66158 | 0.66901 | 0.67645 | 0.68388 | 0.69131 | 0.69875 | 0.70618 | 0.71361 | 0.72105 | 0.72848 | 0.73591 | 0.74335 | 0.75078 | 0.75821 | 0.76565 | 0.77308 | 0.78051 | 0.78795 | 0.79538 | 0.80282 | 0.81025 | 0.81768 | 0.82512 | 0.83255 | 0.83998 | 0.84742 | 0.85485 | 0.86228 | 0.86972 | 0.87715 | 0.88458 | 0.89202 | 0.89945 | 0.90688 | 0.91432 | 0.92175 | 0.92918 | 0.93662 | 0.94405 | 0.95148 | 0.95892 | 0.96635 | 0.97378 | 0.98122 | 0.98865 | 0.99609 | 1.0035 | 1.011 | 1.0184 | 1.0258 | 1.0333 | 1.0407 | 1.0481 | 1.0556 | 1.063 | 1.0704 | 1.0779 | 1.0853 | 1.0927 | 1.1002 | 1.1076 | 1.115 | 1.1225 | 1.1299 | 1.1373 | 1.1448 | 1.1522 | 1.1596 | 1.1671 | 1.1745 | 1.1819 | 1.1894 | 1.1968 | 1.2042 | 1.2117 | 1.2191 | 1.2265 | 1.234 | 1.2414 | 1.2488 | 1.2563 | 1.2637 | 1.2711 | 1.2786 | 1.286 | 1.2934 | 1.3009 | 1.3083 | 1.3157 | 1.3232 | 1.3306 | 1.338 | 1.3455 | 1.3529 | 1.3603 | 1.3678 | 1.3752 | 1.3826 | 1.3901 | 1.3975 | 1.4049 | 1.4124 | 1.4198 | 1.4272 | 1.4347 | 1.4421 | 1.4495 | 1.457 | 1.4644 | 1.4718 | 1.4793 | 1.4867 | 1.4941 | 1.5016 | 1.509 | 1.5164 | 1.5239 | 1.5313 | 1.5387 | 1.5462 | 1.5536 | 1.561 | 1.5685 | 1.5759 | 1.5833 | 1.5908 | 1.5982 | 1.6056 | 1.6131 | 1.6205 | 1.6279 | 1.6354 | 1.6428 | 1.6502 | 1.6577 | 1.6651 | 1.6725 | 1.68 | 1.6874 | 1.6948 | 1.7023 | 1.7097 | 1.7171 | 1.7246 | 1.732 | 1.7394 | 1.7469 | 1.7543 | 1.7617 | 1.7692 | 1.7766 | 1.784 | 1.7915 | 1.7989 | 1.8063 | 1.8138 | 1.8212 | 1.8286 | 1.8361 | 1.8435 | 1.8509 | 1.8584
|  |  | Minutes | 0 | 0.44601 | 0.89202 | 1.338 | 1.784 | 2.23 | 2.6761 | 3.1221 | 3.5681 | 4.0141 | 4.4601 | 4.9061 | 5.3521 | 5.7981 | 6.2441 | 6.6901 | 7.1361 | 7.5821 | 8.0282 | 8.4742 | 8.9202 | 9.3662 | 9.8122 | 10.2582 | 10.7042 | 11.1502 | 11.5962 | 12.0422 | 12.4882 | 12.9342 | 13.3803 | 13.8263 | 14.2723 | 14.7183 | 15.1643 | 15.6103 | 16.0563 | 16.5023 | 16.9483 | 17.3943 | 17.8403 | 18.2863 | 18.7324 | 19.1784 | 19.6244 | 20.0704 | 20.5164 | 20.9624 | 21.4084 | 21.8544 | 22.3004 | 22.7464 | 23.1924 | 23.6384 | 24.0845 | 24.5305 | 24.9765 | 25.4225 | 25.8685 | 26.3145 | 26.7605 | 27.2065 | 27.6525 | 28.0985 | 28.5445 | 28.9905 | 29.4366 | 29.8826 | 30.3286 | 30.7746 | 31.2206 | 31.6666 | 32.1126 | 32.5586 | 33.0046 | 33.4506 | 33.8966 | 34.3426 | 34.7887 | 35.2347 | 35.6807 | 36.1267 | 36.5727 | 37.0187 | 37.4647 | 37.9107 | 38.3567 | 38.8027 | 39.2487 | 39.6947 | 40.1408 | 40.5868 | 41.0328 | 41.4788 | 41.9248 | 42.3708 | 42.8168 | 43.2628 | 43.7088 | 44.1548 | 44.6008 | 45.0468 | 45.4929 | 45.9389 | 46.3849 | 46.8309 | 47.2769 | 47.7229 | 48.1689 | 48.6149 | 49.0609 | 49.5069 | 49.9529 | 50.3989 | 50.845 | 51.291 | 51.737 | 52.183 | 52.629 | 53.075 | 53.521 | 53.967 | 54.413 | 54.859 | 55.305 | 55.751 | 56.1971 | 56.6431 | 57.0891 | 57.5351 | 57.9811 | 58.4271 | 58.8731 | 59.3191 | 59.7651 | 60.2111 | 60.6571 | 61.1031 | 61.5492 | 61.9952 | 62.4412 | 62.8872 | 63.3332 | 63.7792 | 64.2252 | 64.6712 | 65.1172 | 65.5632 | 66.0092 | 66.4552 | 66.9013 | 67.3473 | 67.7933 | 68.2393 | 68.6853 | 69.1313 | 69.5773 | 70.0233 | 70.4693 | 70.9153 | 71.3613 | 71.8073 | 72.2534 | 72.6994 | 73.1454 | 73.5914 | 74.0374 | 74.4834 | 74.9294 | 75.3754 | 75.8214 | 76.2674 | 76.7134 | 77.1594 | 77.6055 | 78.0515 | 78.4975 | 78.9435 | 79.3895 | 79.8355 | 80.2815 | 80.7275 | 81.1735 | 81.6195 | 82.0655 | 82.5115 | 82.9576 | 83.4036 | 83.8496 | 84.2956 | 84.7416 | 85.1876 | 85.6336 | 86.0796 | 86.5256 | 86.9716 | 87.4176 | 87.8636 | 88.3097 | 88.7557 | 89.2017 | 89.6477 | 90.0937 | 90.5397 | 90.9857 | 91.4317 | 91.8777 | 92.3237 | 92.7697 | 93.2157 | 93.6618 | 94.1078 | 94.5538 | 94.9998 | 95.4458 | 95.8918 | 96.3378 | 96.7838 | 97.2298 | 97.6758 | 98.1218 | 98.5678 | 99.0139 | 99.4599 | 99.9059 | 100.3519 | 100.7979 | 101.2439 | 101.6899 | 102.1359 | 102.5819 | 103.0279 | 103.4739 | 103.9199 | 104.366 | 104.812 | 105.258 | 105.704 | 106.15 | 106.596 | 107.042 | 107.488 | 107.934 | 108.38 | 108.826 | 109.2721 | 109.7181 | 110.1641 | 110.6101 | 111.0561 | 111.5021
|  |  | Seconds | 0 | 26.7605 | 53.521 | 80.2815 | 107.042 | 133.8025 | 160.563 | 187.3235 | 214.084 | 240.8445 | 267.605 | 294.3655 | 321.126 | 347.8865 | 374.647 | 401.4075 | 428.168 | 454.9285 | 481.689 | 508.4495 | 535.21 | 561.9705 | 588.731 | 615.4915 | 642.252 | 669.0126 | 695.7731 | 722.5336 | 749.2941 | 776.0546 | 802.8151 | 829.5756 | 856.3361 | 883.0966 | 909.8571 | 936.6176 | 963.3781 | 990.1386 | 1016.8991 | 1043.6596 | 1070.4201 | 1097.1806 | 1123.9411 | 1150.7016 | 1177.4621 | 1204.2226 | 1230.9831 | 1257.7436 | 1284.5041 | 1311.2646 | 1338.0251 | 1364.7856 | 1391.5461 | 1418.3066 | 1445.0671 | 1471.8276 | 1498.5881 | 1525.3486 | 1552.1091 | 1578.8696 | 1605.6301 | 1632.3906 | 1659.1511 | 1685.9116 | 1712.6721 | 1739.4326 | 1766.1931 | 1792.9536 | 1819.7141 | 1846.4746 | 1873.2351 | 1899.9956 | 1926.7561 | 1953.5167 | 1980.2772 | 2007.0377 | 2033.7982 | 2060.5587 | 2087.3192 | 2114.0797 | 2140.8402 | 2167.6007 | 2194.3612 | 2221.1217 | 2247.8822 | 2274.6427 | 2301.4032 | 2328.1637 | 2354.9242 | 2381.6847 | 2408.4452 | 2435.2057 | 2461.9662 | 2488.7267 | 2515.4872 | 2542.2477 | 2569.0082 | 2595.7687 | 2622.5292 | 2649.2897 | 2676.0502 | 2702.8107 | 2729.5712 | 2756.3317 | 2783.0922 | 2809.8527 | 2836.6132 | 2863.3737 | 2890.1342 | 2916.8947 | 2943.6552 | 2970.4157 | 2997.1762 | 3023.9367 | 3050.6972 | 3077.4577 | 3104.2182 | 3130.9787 | 3157.7392 | 3184.4997 | 3211.2602 | 3238.0208 | 3264.7813 | 3291.5418 | 3318.3023 | 3345.0628 | 3371.8233 | 3398.5838 | 3425.3443 | 3452.1048 | 3478.8653 | 3505.6258 | 3532.3863 | 3559.1468 | 3585.9073 | 3612.6678 | 3639.4283 | 3666.1888 | 3692.9493 | 3719.7098 | 3746.4703 | 3773.2308 | 3799.9913 | 3826.7518 | 3853.5123 | 3880.2728 | 3907.0333 | 3933.7938 | 3960.5543 | 3987.3148 | 4014.0753 | 4040.8358 | 4067.5963 | 4094.3568 | 4121.1173 | 4147.8778 | 4174.6383 | 4201.3988 | 4228.1593 | 4254.9198 | 4281.6803 | 4308.4408 | 4335.2013 | 4361.9618 | 4388.7223 | 4415.4828 | 4442.2433 | 4469.0038 | 4495.7643 | 4522.5249 | 4549.2854 | 4576.0459 | 4602.8064 | 4629.5669 | 4656.3274 | 4683.0879 | 4709.8484 | 4736.6089 | 4763.3694 | 4790.1299 | 4816.8904 | 4843.6509 | 4870.4114 | 4897.1719 | 4923.9324 | 4950.6929 | 4977.4534 | 5004.2139 | 5030.9744 | 5057.7349 | 5084.4954 | 5111.2559 | 5138.0164 | 5164.7769 | 5191.5374 | 5218.2979 | 5245.0584 | 5271.8189 | 5298.5794 | 5325.3399 | 5352.1004 | 5378.8609 | 5405.6214 | 5432.3819 | 5459.1424 | 5485.9029 | 5512.6634 | 5539.4239 | 5566.1844 | 5592.9449 | 5619.7054 | 5646.4659 | 5673.2264 | 5699.9869 | 5726.7474 | 5753.5079 | 5780.2684 | 5807.029 | 5833.7895 | 5860.55 | 5887.3105 | 5914.071 | 5940.8315 | 5967.592 | 5994.3525 | 6021.113 | 6047.8735 | 6074.634 | 6101.3945 | 6128.155 | 6154.9155 | 6181.676 | 6208.4365 | 6235.197 | 6261.9575 | 6288.718 | 6315.4785 | 6342.239 | 6368.9995 | 6395.76 | 6422.5205 | 6449.281 | 6476.0415 | 6502.802 | 6529.5625 | 6556.323 | 6583.0835 | 6609.844 | 6636.6045 | 6663.365 | 6690.1255
|  |  | Period | 0 | 1 | 2 | 3 | 4 | 5 | 6 | 7 | 8 | 9 | 10 | 11 | 12 | 13 | 14 | 15 | 16 | 17 | 18 | 19 | 20 | 21 | 22 | 23 | 24 | 25 | 26 | 27 | 28 | 29 | 30 | 31 | 32 | 33 | 34 | 35 | 36 | 37 | 38 | 39 | 40 | 41 | 42 | 43 | 44 | 45 | 46 | 47 | 48 | 49 | 50 | 51 | 52 | 53 | 54 | 55 | 56 | 57 | 58 | 59 | 60 | 61 | 62 | 63 | 64 | 65 | 66 | 67 | 68 | 69 | 70 | 71 | 72 | 73 | 74 | 75 | 76 | 77 | 78 | 79 | 80 | 81 | 82 | 83 | 84 | 85 | 86 | 87 | 88 | 89 | 90 | 91 | 92 | 93 | 94 | 95 | 96 | 97 | 98 | 99 | 100 | 101 | 102 | 103 | 104 | 105 | 106 | 107 | 108 | 109 | 110 | 111 | 112 | 113 | 114 | 115 | 116 | 117 | 118 | 119 | 120 | 121 | 122 | 123 | 124 | 125 | 126 | 127 | 128 | 129 | 130 | 131 | 132 | 133 | 134 | 135 | 136 | 137 | 138 | 139 | 140 | 141 | 142 | 143 | 144 | 145 | 146 | 147 | 148 | 149 | 150 | 151 | 152 | 153 | 154 | 155 | 156 | 157 | 158 | 159 | 160 | 161 | 162 | 163 | 164 | 165 | 166 | 167 | 168 | 169 | 170 | 171 | 172 | 173 | 174 | 175 | 176 | 177 | 178 | 179 | 180 | 181 | 182 | 183 | 184 | 185 | 186 | 187 | 188 | 189 | 190 | 191 | 192 | 193 | 194 | 195 | 196 | 197 | 198 | 199 | 200 | 201 | 202 | 203 | 204 | 205 | 206 | 207 | 208 | 209 | 210 | 211 | 212 | 213 | 214 | 215 | 216 | 217 | 218 | 219 | 220 | 221 | 222 | 223 | 224 | 225 | 226 | 227 | 228 | 229 | 230 | 231 | 232 | 233 | 234 | 235 | 236 | 237 | 238 | 239 | 240 | 241 | 242 | 243 | 244 | 245 | 246 | 247 | 248 | 249 | 250
|  |  | Increase in vertical speed in metres per sec | 0 | 8.365 | 8.3613 | 8.3505 | 8.3324 | 8.3071 | 8.2747 | 8.2351 | 8.1884 | 8.1348 | 8.0742 | 8.0067 | 7.9325 | 7.8516 | 7.7641 | 7.6702 | 7.5699 | 7.4635 | 7.351 | 7.2326 | 7.1085 | 6.9787 | 6.8435 | 6.7031 | 6.5575 | 6.4071 | 6.2519 | 6.0922 | 5.9282 | 5.76 | 5.5878 | 5.4118 | 5.2324 | 5.0495 | 4.8635 | 4.6745 | 4.4828 | 4.2885 | 4.0919 | 3.8931 | 3.6923 | 3.4898 | 3.2858 | 3.0803 | 2.8737 | 2.6661 | 2.4577 | 2.2487 | 2.0392 | 1.8295 | 1.6196 | 1.4099 | 1.2003 | 0.99122 | 0.78264 | 0.57476 | 0.36774 | 0.16172 | -0.043172 | -0.24679 | -0.44901 | -0.64971 | -0.84875 | -1.046 | -1.2414 | -1.4348 | -1.6262 | -1.8153 | -2.0021 | -2.1866 | -2.3686 | -2.5481 | -2.7249 | -2.899 | -3.0703 | -3.2388 | -3.4043 | -3.5669 | -3.7264 | -3.8829 | -4.0361 | -4.1862 | -4.3331 | -4.4766 | -4.6169 | -4.7537 | -4.8872 | -5.0172 | -5.1437 | -5.2668 | -5.3863 | -5.5022 | -5.6146 | -5.7233 | -5.8285 | -5.9299 | -6.0278 | -6.1219 | -6.2124 | -6.2991 | -6.3821 | -6.4614 | -6.5369 | -6.6087 | -6.6767 | -6.741 | -6.8014 | -6.8581 | -6.911 | -6.96 | -7.0053 | -7.0468 | -7.0844 | -7.1183 | -7.1483 | -7.1745 | -7.1968 | -7.2154 | -7.2301 | -7.2409 | -7.248 | -7.2512 | -7.2505 | -7.246 | -7.2377 | -7.2256 | -7.2096 | -7.1897 | -7.166 | -7.1385 | -7.1072 | -7.072 | -7.0329 | -6.9901 | -6.9434 | -6.8928 | -6.8385 | -6.7803 | -6.7183 | -6.6525 | -6.5829 | -6.5095 | -6.4322 | -6.3512 | -6.2665 | -6.1779 | -6.0856 | -5.9896 | -5.8898 | -5.7863 | -5.6791 | -5.5682 | -5.4537 | -5.3355 | -5.2137 | -5.0883 | -4.9593 | -4.8268 | -4.6907 | -4.5512 | -4.4082 | -4.2619 | -4.1121 | -3.959 | -3.8027 | -3.6431 | -3.4803 | -3.3144 | -3.1455 | -2.9735 | -2.7986 | -2.6208 | -2.4402 | -2.2569 | -2.071 | -1.8824 | -1.6914 | -1.4981 | -1.3024 | -1.1045 | -0.90461 | -0.70269 | -0.49893 | -0.29342 | -0.086293 | 0.12232 | 0.33229 | 0.54348 | 0.75575 | 0.96894 | 1.1829 | 1.3975 | 1.6126 | 1.828 | 2.0434 | 2.2589 | 2.4741 | 2.689 | 2.9032 | 3.1167 | 3.3292 | 3.5405 | 3.7505 | 3.9589 | 4.1655 | 4.3702 | 4.5727 | 4.7728 | 4.9703 | 5.1649 | 5.3566 | 5.545 | 5.7299 | 5.9112 | 6.0886 | 6.262 | 6.431 | 6.5955 | 6.7553 | 6.9103 | 7.0601 | 7.2046 | 7.3436 | 7.477 | 7.6046 | 7.7261 | 7.8415 | 7.9505 | 8.0531 | 8.149 | 8.2382 | 8.3205 | 8.3958 | 8.4639 | 8.5249 | 8.5786 | 8.6249 | 8.6637 | 8.695 | 8.7188 | 8.735 | 8.7436 | 8.7445 | 8.7378 | 8.7235 | 8.7015 | 8.672 | 8.6349 | 8.5903 | 8.5383 | 8.4789
|  |  | Vertical speed in metres per sec | 0 | 8.365 | 16.7263 | 25.0768 | 33.4092 | 41.7163 | 49.991 | 58.2261 | 66.4145 | 74.5493 | 82.6235 | 90.6302 | 98.5627 | 106.4143 | 114.1784 | 121.8485 | 129.4185 | 136.882 | 144.233 | 151.4656 | 158.5741 | 165.5528 | 172.3963 | 179.0994 | 185.6569 | 192.064 | 198.316 | 204.4082 | 210.3363 | 216.0963 | 221.6841 | 227.0959 | 232.3283 | 237.3778 | 242.2413 | 246.9158 | 251.3986 | 255.6871 | 259.7789 | 263.672 | 267.3643 | 270.8541 | 274.1399 | 277.2202 | 280.0939 | 282.76 | 285.2178 | 287.4664 | 289.5056 | 291.3351 | 292.9548 | 294.3646 | 295.565 | 296.5562 | 297.3388 | 297.9136 | 298.2813 | 298.4431 | 298.3999 | 298.1531 | 297.7041 | 297.0544 | 296.2056 | 295.1596 | 293.9182 | 292.4833 | 290.8571 | 289.0418 | 287.0397 | 284.8531 | 282.4845 | 279.9364 | 277.2115 | 274.3126 | 271.2423 | 268.0035 | 264.5992 | 261.0324 | 257.3059 | 253.4231 | 249.3869 | 245.2007 | 240.8676 | 236.391 | 231.7741 | 227.0203 | 222.1332 | 217.116 | 211.9722 | 206.7055 | 201.3192 | 195.817 | 190.2024 | 184.4791 | 178.6506 | 172.7206 | 166.6929 | 160.571 | 154.3586 | 148.0595 | 141.6774 | 135.216 | 128.6791 | 122.0704 | 115.3937 | 108.6527 | 101.8513 | 94.9932 | 88.0823 | 81.1222 | 74.1169 | 67.0701 | 59.9857 | 52.8674 | 45.7191 | 38.5446 | 31.3478 | 24.1324 | 16.9024 | 9.6614 | 2.4135 | -4.8377 | -12.0882 | -19.3343 | -26.572 | -33.7976 | -41.0071 | -48.1969 | -55.3629 | -62.5014 | -69.6086 | -76.6806 | -83.7135 | -90.7036 | -97.6469 | -104.5398 | -111.3782 | -118.1585 | -124.8769 | -131.5294 | -138.1122 | -144.6217 | -151.0539 | -157.4052 | -163.6717 | -169.8496 | -175.9352 | -181.9248 | -187.8146 | -193.6009 | -199.28 | -204.8482 | -210.3019 | -215.6374 | -220.8511 | -225.9393 | -230.8986 | -235.7254 | -240.4161 | -244.9673 | -249.3755 | -253.6373 | -257.7495 | -261.7085 | -265.5112 | -269.1543 | -272.6346 | -275.9491 | -279.0946 | -282.0681 | -284.8667 | -287.4875 | -289.9278 | -292.1847 | -294.2557 | -296.1381 | -297.8296 | -299.3276 | -300.63 | -301.7346 | -302.6392 | -303.3419 | -303.8408 | -304.1342 | -304.2205 | -304.0982 | -303.7659 | -303.2224 | -302.4667 | -301.4977 | -300.3148 | -298.9173 | -297.3047 | -295.4767 | -293.4333 | -291.1744 | -288.7003 | -286.0113 | -283.1081 | -279.9914 | -276.6623 | -273.1218 | -269.3713 | -265.4124 | -261.2469 | -256.8767 | -252.304 | -247.5312 | -242.561 | -237.396 | -232.0395 | -226.4945 | -220.7645 | -214.8533 | -208.7647 | -202.5027 | -196.0717 | -189.4762 | -182.7209 | -175.8106 | -168.7506 | -161.546 | -154.2023 | -146.7253 | -139.1207 | -131.3946 | -123.5531 | -115.6026 | -107.5495 | -99.4005 | -91.1623 | -82.8418 | -74.446 | -65.9821 | -57.4572 | -48.8786 | -40.2538 | -31.5901 | -22.895 | -14.1762 | -5.4412 | 3.3023 | 12.0468 | 20.7846 | 29.5081 | 38.2096 | 46.8815 | 55.5164 | 64.1067 | 72.645 | 81.1239
|  |  | Increase in height in metres per period | 0 | 111.9253 | 335.7273 | 559.3357 | 782.557 | 1005.198 | 1227.0666 | 1447.9715 | 1667.7227 | 1886.1316 | 2103.0116 | 2318.1779 | 2531.4483 | 2742.6428 | 2951.5845 | 3158.099 | 3362.0157 | 3563.1669 | 3761.3889 | 3956.5215 | 4148.4087 | 4336.8986 | 4521.8436 | 4703.1006 | 4880.5311 | 5054.0013 | 5223.3823 | 5388.5501 | 5549.3859 | 5705.7758 | 5857.6113 | 6004.7891 | 6147.2112 | 6284.785 | 6417.4232 | 6545.044 | 6667.5708 | 6784.9327 | 6897.064 | 7003.9044 | 7105.3989 | 7201.4978 | 7292.1568 | 7377.3366 | 7457.0032 | 7531.1275 | 7599.6856 | 7662.6583 | 7720.0314 | 7771.7953 | 7817.9453 | 7858.4809 | 7893.4063 | 7922.73 | 7946.4646 | 7964.627 | 7977.238 | 7984.3223 | 7985.9085 | 7982.0287 | 7972.7187 | 7958.0176 | 7937.9678 | 7912.6151 | 7882.0083 | 7846.1989 | 7805.2416 | 7759.1938 | 7708.1153 | 7652.0686 | 7591.1186 | 7525.3324 | 7454.7795 | 7379.5312 | 7299.6612 | 7215.2446 | 7126.3588 | 7033.0825 | 6935.4964 | 6833.6825 | 6727.7243 | 6617.7068 | 6503.716 | 6385.8396 | 6264.1659 | 6138.7847 | 6009.7867 | 5877.2635 | 5741.3076 | 5602.0124 | 5459.472 | 5313.7813 | 5165.0358 | 5013.3317 | 4858.7657 | 4701.4352 | 4541.4379 | 4378.8722 | 4213.8366 | 4046.4302 | 3876.7526 | 3704.9034 | 3530.9828 | 3355.0912 | 3177.329 | 2997.7973 | 2816.5971 | 2633.8295 | 2449.5962 | 2263.9986 | 2077.1385 | 1889.1178 | 1700.0385 | 1510.0027 | 1319.1125 | 1127.4704 | 935.1787 | 742.3397 | 549.0561 | 355.4304 | 161.5651 | -32.437 | -226.4733 | -420.4411 | -614.2376 | -807.7601 | -1000.9058 | -1193.5719 | -1385.6557 | -1577.0544 | -1767.6652 | -1957.3856 | -2146.1127 | -2333.7439 | -2520.1767 | -2705.3086 | -2889.0371 | -3071.2599 | -3251.8747 | -3430.7794 | -3607.8721 | -3783.0509 | -3956.2143 | -4127.2607 | -4296.0889 | -4462.5981 | -4626.6874 | -4788.2567 | -4947.2057 | -5103.4348 | -5256.8448 | -5407.3369 | -5554.8127 | -5699.1744 | -5840.3249 | -5978.1674 | -6112.6061 | -6243.5457 | -6370.8918 | -6494.5509 | -6614.4302 | -6730.4381 | -6842.4837 | -6950.4777 | -7054.3315 | -7153.958 | -7249.2714 | -7340.1874 | -7426.6229 | -7508.4968 | -7585.7294 | -7658.2429 | -7725.9614 | -7788.8107 | -7846.7191 | -7899.6169 | -7947.4365 | -7990.1131 | -8027.584 | -8059.7895 | -8086.6724 | -8108.1785 | -8124.2565 | -8134.8583 | -8139.9389 | -8139.4568 | -8133.374 | -8121.656 | -8104.272 | -8081.1952 | -8052.4027 | -8017.8758 | -7977.5998 | -7931.5645 | -7879.7642 | -7822.1978 | -7758.8687 | -7689.7853 | -7614.9608 | -7534.4135 | -7448.1666 | -7356.2487 | -7258.6936 | -7155.5404 | -7046.8338 | -6932.6237 | -6812.9658 | -6687.9213 | -6557.5571 | -6421.9456 | -6281.165 | -6135.2992 | -5984.4378 | -5828.676 | -5668.1148 | -5502.8608 | -5333.026 | -5158.7283 | -4980.0907 | -4797.2418 | -4610.3154 | -4419.4505 | -4224.7914 | -4026.487 | -3824.6912 | -3619.5624 | -3411.2638 | -3199.9626 | -2985.8302 | -2769.042 | -2549.7771 | -2328.2179 | -2104.5504 | -1878.9634 | -1651.6484 | -1422.7997 | -1192.6135 | -961.2884 | -729.0243 | -496.0228 | -262.4865 | -28.6191 | 205.3756 | 439.293 | 672.9289 | 906.0792 | 1138.5406 | 1370.1104 | 1600.5875 | 1829.772 | 2057.4657
|  |  | Height in kilometres | 800 | 800.1119 | 800.4477 | 801.007 | 801.7895 | 802.7947 | 804.0218 | 805.4698 | 807.1375 | 809.0236 | 811.1266 | 813.4448 | 815.9763 | 818.7189 | 821.6705 | 824.8286 | 828.1906 | 831.7538 | 835.5152 | 839.4717 | 843.6201 | 847.957 | 852.4788 | 857.1819 | 862.0625 | 867.1165 | 872.3399 | 877.7284 | 883.2778 | 888.9836 | 894.8412 | 900.846 | 906.9932 | 913.278 | 919.6954 | 926.2404 | 932.908 | 939.6929 | 946.59 | 953.5939 | 960.6993 | 967.9008 | 975.193 | 982.5703 | 990.0273 | 997.5584 | 1005.1581 | 1012.8208 | 1020.5408 | 1028.3126 | 1036.1305 | 1043.989 | 1051.8824 | 1059.8052 | 1067.7516 | 1075.7163 | 1083.6935 | 1091.6778 | 1099.6637 | 1107.6457 | 1115.6185 | 1123.5765 | 1131.5145 | 1139.4271 | 1147.3091 | 1155.1553 | 1162.9605 | 1170.7197 | 1178.4278 | 1186.0799 | 1193.671 | 1201.1963 | 1208.6511 | 1216.0307 | 1223.3303 | 1230.5456 | 1237.6719 | 1244.705 | 1251.6405 | 1258.4742 | 1265.2019 | 1271.8196 | 1278.3233 | 1284.7092 | 1290.9733 | 1297.1121 | 1303.1219 | 1308.9992 | 1314.7405 | 1320.3425 | 1325.802 | 1331.1157 | 1336.2808 | 1341.2941 | 1346.1529 | 1350.8543 | 1355.3958 | 1359.7746 | 1363.9885 | 1368.0349 | 1371.9116 | 1375.6165 | 1379.1475 | 1382.5026 | 1385.6799 | 1388.6777 | 1391.4943 | 1394.1282 | 1396.5778 | 1398.8418 | 1400.9189 | 1402.808 | 1404.5081 | 1406.0181 | 1407.3372 | 1408.4646 | 1409.3998 | 1410.1422 | 1410.6912 | 1411.0467 | 1411.2082 | 1411.1758 | 1410.9493 | 1410.5289 | 1409.9146 | 1409.1069 | 1408.106 | 1406.9124 | 1405.5267 | 1403.9497 | 1402.182 | 1400.2246 | 1398.0785 | 1395.7448 | 1393.2246 | 1390.5193 | 1387.6303 | 1384.559 | 1381.3071 | 1377.8763 | 1374.2685 | 1370.4854 | 1366.5292 | 1362.4019 | 1358.1058 | 1353.6433 | 1349.0166 | 1344.2283 | 1339.2811 | 1334.1777 | 1328.9208 | 1323.5135 | 1317.9587 | 1312.2595 | 1306.4192 | 1300.441 | 1294.3284 | 1288.0849 | 1281.714 | 1275.2194 | 1268.605 | 1261.8745 | 1255.0321 | 1248.0816 | 1241.0273 | 1233.8733 | 1226.624 | 1219.2838 | 1211.8572 | 1204.3487 | 1196.763 | 1189.1047 | 1181.3788 | 1173.59 | 1165.7433 | 1157.8436 | 1149.8962 | 1141.9061 | 1133.8785 | 1125.8187 | 1117.732 | 1109.6239 | 1101.4996 | 1093.3647 | 1085.2248 | 1077.0853 | 1068.952 | 1060.8303 | 1052.726 | 1044.6449 | 1036.5924 | 1028.5746 | 1020.597 | 1012.6654 | 1004.7856 | 996.9634 | 989.2046 | 981.5148 | 973.8998 | 966.3654 | 958.9173 | 951.561 | 944.3023 | 937.1468 | 930.0999 | 923.1673 | 916.3543 | 909.6664 | 903.1089 | 896.6869 | 890.4058 | 884.2705 | 878.286 | 872.4573 | 866.7892 | 861.2864 | 855.9533 | 850.7946 | 845.8145 | 841.0173 | 836.407 | 831.9875 | 827.7627 | 823.7362 | 819.9115 | 816.292 | 812.8807 | 809.6808 | 806.6949 | 803.9259 | 801.3761 | 799.0479 | 796.9433 | 795.0644 | 793.4127 | 791.9899 | 790.7973 | 789.836 | 789.107 | 788.611 | 788.3485 | 788.3199 | 788.5252 | 788.9645 | 789.6375 | 790.5436 | 791.6821 | 793.0522 | 794.6528 | 796.4826 | 798.54
|  |  | Acceleration due to gravity at height in metres/sec/sec | 7.7373 | 7.737 | 7.7363 | 7.7351 | 7.7334 | 7.7313 | 7.7286 | 7.7255 | 7.7219 | 7.7179 | 7.7133 | 7.7084 | 7.703 | 7.6971 | 7.6908 | 7.684 | 7.6769 | 7.6693 | 7.6613 | 7.6529 | 7.6441 | 7.6349 | 7.6254 | 7.6155 | 7.6052 | 7.5946 | 7.5837 | 7.5724 | 7.5608 | 7.549 | 7.5368 | 7.5244 | 7.5117 | 7.4987 | 7.4855 | 7.4721 | 7.4585 | 7.4447 | 7.4307 | 7.4165 | 7.4021 | 7.3876 | 7.373 | 7.3582 | 7.3433 | 7.3283 | 7.3133 | 7.2981 | 7.2829 | 7.2676 | 7.2523 | 7.2369 | 7.2216 | 7.2062 | 7.1908 | 7.1755 | 7.1601 | 7.1448 | 7.1296 | 7.1144 | 7.0992 | 7.0842 | 7.0692 | 7.0543 | 7.0396 | 7.0249 | 7.0104 | 6.996 | 6.9817 | 6.9676 | 6.9536 | 6.9398 | 6.9262 | 6.9127 | 6.8995 | 6.8864 | 6.8735 | 6.8608 | 6.8484 | 6.8361 | 6.8241 | 6.8123 | 6.8007 | 6.7894 | 6.7783 | 6.7675 | 6.7569 | 6.7465 | 6.7365 | 6.7267 | 6.7171 | 6.7079 | 6.6989 | 6.6902 | 6.6818 | 6.6737 | 6.6658 | 6.6583 | 6.651 | 6.6441 | 6.6375 | 6.6311 | 6.6251 | 6.6194 | 6.6139 | 6.6088 | 6.604 | 6.5996 | 6.5954 | 6.5916 | 6.588 | 6.5848 | 6.582 | 6.5794 | 6.5772 | 6.5753 | 6.5737 | 6.5725 | 6.5715 | 6.5709 | 6.5707 | 6.5707 | 6.5711 | 6.5718 | 6.5728 | 6.5742 | 6.5759 | 6.5779 | 6.5802 | 6.5829 | 6.5859 | 6.5892 | 6.5929 | 6.5968 | 6.6011 | 6.6057 | 6.6106 | 6.6158 | 6.6214 | 6.6272 | 6.6334 | 6.6399 | 6.6467 | 6.6538 | 6.6612 | 6.6689 | 6.6768 | 6.6851 | 6.6937 | 6.7026 | 6.7117 | 6.7211 | 6.7308 | 6.7408 | 6.7511 | 6.7616 | 6.7724 | 6.7834 | 6.7947 | 6.8062 | 6.818 | 6.83 | 6.8423 | 6.8548 | 6.8675 | 6.8804 | 6.8935 | 6.9068 | 6.9203 | 6.9341 | 6.948 | 6.962 | 6.9763 | 6.9907 | 7.0052 | 7.0199 | 7.0347 | 7.0497 | 7.0648 | 7.08 | 7.0952 | 7.1106 | 7.1261 | 7.1416 | 7.1572 | 7.1728 | 7.1885 | 7.2042 | 7.2199 | 7.2357 | 7.2514 | 7.2671 | 7.2828 | 7.2984 | 7.314 | 7.3295 | 7.345 | 7.3603 | 7.3756 | 7.3907 | 7.4057 | 7.4206 | 7.4353 | 7.4499 | 7.4642 | 7.4784 | 7.4924 | 7.5062 | 7.5197 | 7.533 | 7.546 | 7.5588 | 7.5712 | 7.5834 | 7.5953 | 7.6068 | 7.618 | 7.6289 | 7.6394 | 7.6496 | 7.6594 | 7.6688 | 7.6778 | 7.6864 | 7.6945 | 7.7023 | 7.7096 | 7.7164 | 7.7229 | 7.7288 | 7.7343 | 7.7393 | 7.7439 | 7.7479 | 7.7515 | 7.7546 | 7.7572 | 7.7592 | 7.7608 | 7.7619 | 7.7625 | 7.7625 | 7.7621 | 7.7611 | 7.7597 | 7.7577 | 7.7552 | 7.7523 | 7.7488 | 7.7449 | 7.7404
|  |  | Horizontal speed in kph | 27365.1919 | 27364.7652 | 27363.4854 | 27361.3534 | 27358.3712 | 27354.5415 | 27349.8679 | 27344.355 | 27338.0081 | 27330.8337 | 27322.8387 | 27314.0311 | 27304.4197 | 27294.0141 | 27282.8246 | 27270.8624 | 27258.1393 | 27244.6679 | 27230.4616 | 27215.5342 | 27199.9004 | 27183.5755 | 27166.5752 | 27148.9161 | 27130.615 | 27111.6894 | 27092.1573 | 27072.0369 | 27051.3473 | 27030.1076 | 27008.3373 | 26986.0564 | 26963.285 | 26940.0438 | 26916.3533 | 26892.2346 | 26867.7088 | 26842.7972 | 26817.5212 | 26791.9023 | 26765.9621 | 26739.7223 | 26713.2045 | 26686.4305 | 26659.4218 | 26632.2001 | 26604.7868 | 26577.2035 | 26549.4714 | 26521.6118 | 26493.6457 | 26465.5939 | 26437.4772 | 26409.3161 | 26381.1308 | 26352.9414 | 26324.7677 | 26296.6292 | 26268.5452 | 26240.5348 | 26212.6166 | 26184.809 | 26157.1302 | 26129.598 | 26102.2299 | 26075.043 | 26048.0541 | 26021.2798 | 25994.7361 | 25968.439 | 25942.4039 | 25916.6459 | 25891.1797 | 25866.0198 | 25841.1803 | 25816.6749 | 25792.517 | 25768.7196 | 25745.2953 | 25722.2565 | 25699.6152 | 25677.3829 | 25655.5711 | 25634.1906 | 25613.2521 | 25592.7659 | 25572.7418 | 25553.1896 | 25534.1186 | 25515.5376 | 25497.4555 | 25479.8805 | 25462.8206 | 25446.2837 | 25430.277 | 25414.8079 | 25399.883 | 25385.509 | 25371.6921 | 25358.4383 | 25345.7532 | 25333.6422 | 25322.1106 | 25311.1631 | 25300.8044 | 25291.0387 | 25281.8702 | 25273.3027 | 25265.3396 | 25257.9843 | 25251.2399 | 25245.1091 | 25239.5945 | 25234.6983 | 25230.4227 | 25226.7693 | 25223.7399 | 25221.3356 | 25219.5577 | 25218.4069 | 25217.8838 | 25217.9888 | 25218.722 | 25220.0834 | 25222.0725 | 25224.6888 | 25227.9315 | 25231.7994 | 25236.2912 | 25241.4055 | 25247.1404 | 25253.4938 | 25260.4635 | 25268.0469 | 25276.2412 | 25285.0434 | 25294.4502 | 25304.458 | 25315.0629 | 25326.2609 | 25338.0476 | 25350.4184 | 25363.3685 | 25376.8925 | 25390.985 | 25405.6403 | 25420.8524 | 25436.6149 | 25452.9212 | 25469.7643 | 25487.1371 | 25505.032 | 25523.4411 | 25542.3562 | 25561.769 | 25581.6705 | 25602.0516 | 25622.9029 | 25644.2145 | 25665.9762 | 25688.1777 | 25710.808 | 25733.856 | 25757.31 | 25781.1583 | 25805.3885 | 25829.988 | 25854.9439 | 25880.2428 | 25905.871 | 25931.8144 | 25958.0585 | 25984.5886 | 26011.3894 | 26038.4455 | 26065.7409 | 26093.2593 | 26120.9841 | 26148.8984 | 26176.9847 | 26205.2254 | 26233.6024 | 26262.0975 | 26290.6918 | 26319.3663 | 26348.1018 | 26376.8785 | 26405.6766 | 26434.4758 | 26463.2556 | 26491.9952 | 26520.6737 | 26549.2699 | 26577.7622 | 26606.129 | 26634.3486 | 26662.3989 | 26690.2579 | 26717.9031 | 26745.3124 | 26772.4633 | 26799.3332 | 26825.8997 | 26852.1403 | 26878.0325 | 26903.5538 | 26928.6819 | 26953.3944 | 26977.6694 | 27001.4847 | 27024.8187 | 27047.6497 | 27069.9566 | 27091.7183 | 27112.914 | 27133.5236 | 27153.527 | 27172.9048 | 27191.6377 | 27209.7073 | 27227.0955 | 27243.7847 | 27259.7579 | 27274.9988 | 27289.4917 | 27303.2215 | 27316.1738 | 27328.335 | 27339.6922 | 27350.2332 | 27359.9467 | 27368.8222 | 27376.85 | 27384.0213 | 27390.3281 | 27395.7634 | 27400.321 | 27403.9957 | 27406.7832 | 27408.6801 | 27409.684 | 27409.7935 | 27409.008 | 27407.3279 | 27404.7548 | 27401.291 | 27396.9397 | 27391.7052 | 27385.5927 | 27378.6083 | 27370.759
|  |  | Centripetal acceleration at speed in metres/sec/sec | 8.0499 | 8.0495 | 8.0484 | 8.0465 | 8.0438 | 8.0405 | 8.0363 | 8.0315 | 8.0259 | 8.0196 | 8.0125 | 8.0048 | 7.9964 | 7.9872 | 7.9774 | 7.9669 | 7.9558 | 7.944 | 7.9315 | 7.9185 | 7.9049 | 7.8907 | 7.8759 | 7.8605 | 7.8446 | 7.8282 | 7.8113 | 7.7939 | 7.7761 | 7.7578 | 7.739 | 7.7199 | 7.7004 | 7.6805 | 7.6602 | 7.6397 | 7.6188 | 7.5976 | 7.5762 | 7.5545 | 7.5325 | 7.5104 | 7.4881 | 7.4656 | 7.443 | 7.4202 | 7.3973 | 7.3743 | 7.3512 | 7.3281 | 7.305 | 7.2818 | 7.2586 | 7.2354 | 7.2123 | 7.1892 | 7.1662 | 7.1432 | 7.1203 | 7.0976 | 7.075 | 7.0525 | 7.0301 | 7.008 | 6.986 | 6.9642 | 6.9425 | 6.9212 | 6.9 | 6.8791 | 6.8584 | 6.838 | 6.8179 | 6.798 | 6.7784 | 6.7592 | 6.7402 | 6.7216 | 6.7033 | 6.6853 | 6.6677 | 6.6504 | 6.6334 | 6.6169 | 6.6007 | 6.5848 | 6.5694 | 6.5543 | 6.5397 | 6.5254 | 6.5115 | 6.4981 | 6.485 | 6.4724 | 6.4602 | 6.4484 | 6.4371 | 6.4261 | 6.4157 | 6.4056 | 6.396 | 6.3868 | 6.3781 | 6.3699 | 6.362 | 6.3547 | 6.3478 | 6.3413 | 6.3353 | 6.3298 | 6.3247 | 6.3201 | 6.316 | 6.3123 | 6.3091 | 6.3063 | 6.3041 | 6.3023 | 6.3009 | 6.3001 | 6.2997 | 6.2998 | 6.3003 | 6.3013 | 6.3028 | 6.3048 | 6.3072 | 6.3101 | 6.3135 | 6.3173 | 6.3216 | 6.3264 | 6.3317 | 6.3374 | 6.3435 | 6.3502 | 6.3572 | 6.3648 | 6.3728 | 6.3813 | 6.3902 | 6.3995 | 6.4093 | 6.4196 | 6.4303 | 6.4414 | 6.453 | 6.465 | 6.4775 | 6.4903 | 6.5036 | 6.5173 | 6.5315 | 6.546 | 6.5609 | 6.5763 | 6.592 | 6.6081 | 6.6246 | 6.6415 | 6.6588 | 6.6764 | 6.6943 | 6.7127 | 6.7313 | 6.7503 | 6.7696 | 6.7893 | 6.8092 | 6.8295 | 6.85 | 6.8708 | 6.8919 | 6.9133 | 6.9349 | 6.9567 | 6.9788 | 7.001 | 7.0235 | 7.0462 | 7.069 | 7.092 | 7.1151 | 7.1384 | 7.1618 | 7.1852 | 7.2088 | 7.2324 | 7.2561 | 7.2799 | 7.3036 | 7.3273 | 7.3511 | 7.3748 | 7.3984 | 7.422 | 7.4454 | 7.4688 | 7.492 | 7.5151 | 7.538 | 7.5608 | 7.5833 | 7.6055 | 7.6276 | 7.6493 | 7.6708 | 7.6919 | 7.7127 | 7.7331 | 7.7532 | 7.7729 | 7.7921 | 7.8109 | 7.8293 | 7.8471 | 7.8645 | 7.8814 | 7.8977 | 7.9134 | 7.9286 | 7.9432 | 7.9572 | 7.9705 | 7.9832 | 7.9953 | 8.0067 | 8.0174 | 8.0274 | 8.0367 | 8.0452 | 8.0531 | 8.0602 | 8.0665 | 8.0721 | 8.0769 | 8.0809 | 8.0842 | 8.0866 | 8.0883 | 8.0892 | 8.0893 | 8.0886 | 8.0871 | 8.0848 | 8.0818 | 8.0779 | 8.0733 | 8.0679 | 8.0617 | 8.0548
|  |  | Free fall acceleration towards planet in metres/sec/sec | 0.31259 | 0.31245 | 0.31205 | 0.31137 | 0.31042 | 0.30921 | 0.30773 | 0.30599 | 0.30398 | 0.30172 | 0.2992 | 0.29642 | 0.2934 | 0.29013 | 0.28662 | 0.28288 | 0.2789 | 0.2747 | 0.27027 | 0.26563 | 0.26078 | 0.25573 | 0.25048 | 0.24505 | 0.23942 | 0.23363 | 0.22766 | 0.22153 | 0.21524 | 0.20881 | 0.20223 | 0.19553 | 0.18869 | 0.18174 | 0.17468 | 0.16751 | 0.16025 | 0.15291 | 0.14548 | 0.13798 | 0.13041 | 0.12278 | 0.11511 | 0.10739 | 0.099629 | 0.091841 | 0.08403 | 0.076202 | 0.068365 | 0.060523 | 0.052685 | 0.044855 | 0.03704 | 0.029246 | 0.021478 | 0.013742 | 0.0060432 | -0.0016133 | -0.0092223 | -0.016779 | -0.024279 | -0.031717 | -0.039089 | -0.046391 | -0.053618 | -0.060768 | -0.067835 | -0.074817 | -0.08171 | -0.088511 | -0.095217 | -0.10182 | -0.10833 | -0.11473 | -0.12103 | -0.12721 | -0.13329 | -0.13925 | -0.1451 | -0.15082 | -0.15643 | -0.16192 | -0.16729 | -0.17253 | -0.17764 | -0.18263 | -0.18749 | -0.19221 | -0.19681 | -0.20128 | -0.20561 | -0.20981 | -0.21387 | -0.2178 | -0.22159 | -0.22525 | -0.22877 | -0.23215 | -0.23539 | -0.23849 | -0.24145 | -0.24427 | -0.24696 | -0.2495 | -0.2519 | -0.25416 | -0.25628 | -0.25825 | -0.26009 | -0.26178 | -0.26333 | -0.26473 | -0.266 | -0.26712 | -0.2681 | -0.26894 | -0.26963 | -0.27018 | -0.27058 | -0.27085 | -0.27097 | -0.27094 | -0.27077 | -0.27046 | -0.27001 | -0.26941 | -0.26867 | -0.26778 | -0.26676 | -0.26558 | -0.26427 | -0.26281 | -0.26121 | -0.25946 | -0.25758 | -0.25554 | -0.25337 | -0.25105 | -0.24859 | -0.24599 | -0.24325 | -0.24036 | -0.23734 | -0.23417 | -0.23086 | -0.22741 | -0.22382 | -0.22009 | -0.21623 | -0.21222 | -0.20808 | -0.2038 | -0.19938 | -0.19483 | -0.19014 | -0.18532 | -0.18037 | -0.17529 | -0.17007 | -0.16473 | -0.15926 | -0.15366 | -0.14794 | -0.1421 | -0.13614 | -0.13006 | -0.12386 | -0.11754 | -0.11112 | -0.10458 | -0.097936 | -0.091188 | -0.084338 | -0.077389 | -0.070344 | -0.063207 | -0.055981 | -0.048669 | -0.041275 | -0.033804 | -0.026259 | -0.018644 | -0.010965 | -0.0032246 | 0.0045709 | 0.012417 | 0.020309 | 0.028241 | 0.036208 | 0.044204 | 0.052223 | 0.06026 | 0.068308 | 0.076361 | 0.084412 | 0.092454 | 0.10048 | 0.10849 | 0.11647 | 0.12441 | 0.1323 | 0.14015 | 0.14794 | 0.15566 | 0.16331 | 0.17087 | 0.17835 | 0.18573 | 0.19301 | 0.20017 | 0.20721 | 0.21412 | 0.22089 | 0.22752 | 0.234 | 0.24032 | 0.24646 | 0.25244 | 0.25823 | 0.26382 | 0.26923 | 0.27442 | 0.27941 | 0.28417 | 0.28871 | 0.29302 | 0.2971 | 0.30093 | 0.30452 | 0.30785 | 0.31092 | 0.31374 | 0.31628 | 0.31856 | 0.32057 | 0.3223 | 0.32375 | 0.32492 | 0.32581 | 0.32641 | 0.32673 | 0.32677 | 0.32652 | 0.32598 | 0.32516 | 0.32406 | 0.32267 | 0.32101 | 0.31906 | 0.31684 | 0.31435
Using basic mathematics, the orbit that a Rocket will follow after engine cutoff (with no vertical speed) can be simulated by calculating values for each of 250 time periods.While the results are not precise, they do produce a useful approximation of an elliptical orbit.
PERIGEE
APOGEE
Elliptical orbits

## Elliptical2
|  |  | Period | 0 | 1 | 2 | 3 | 4 | 5 | 6 | 7 | 8 | 9 | 10 | 11 | 12 | 13 | 14 | 15 | 16 | 17 | 18 | 19 | 20 | 21 | 22 | 23 | 24 | 25 | 26 | 27 | 28 | 29 | 30 | 31 | 32 | 33 | 34 | 35 | 36 | 37 | 38 | 39 | 40 | 41 | 42 | 43 | 44 | 45 | 46 | 47 | 48 | 49 | 50 | 51 | 52 | 53 | 54 | 55 | 56 | 57 | 58 | 59 | 60 | 61 | 62 | 63 | 64 | 65 | 66 | 67 | 68 | 69 | 70 | 71 | 72 | 73 | 74 | 75 | 76 | 77 | 78 | 79 | 80 | 81 | 82 | 83 | 84 | 85 | 86 | 87 | 88 | 89 | 90 | 91 | 92 | 93 | 94 | 95 | 96 | 97 | 98 | 99 | 100 | 101 | 102 | 103 | 104 | 105 | 106 | 107 | 108 | 109 | 110 | 111 | 112 | 113 | 114 | 115 | 116 | 117 | 118 | 119 | 120 | 121 | 122 | 123 | 124 | 125 | 126 | 127 | 128 | 129 | 130 | 131 | 132 | 133 | 134 | 135 | 136 | 137 | 138 | 139 | 140 | 141 | 142 | 143 | 144 | 145 | 146 | 147 | 148 | 149 | 150 | 151 | 152 | 153 | 154 | 155 | 156 | 157 | 158 | 159 | 160 | 161 | 162 | 163 | 164 | 165 | 166 | 167 | 168 | 169 | 170 | 171 | 172 | 173 | 174 | 175 | 176 | 177 | 178 | 179 | 180 | 181 | 182 | 183 | 184 | 185 | 186 | 187 | 188 | 189 | 190 | 191 | 192 | 193 | 194 | 195 | 196 | 197 | 198 | 199 | 200 | 201 | 202 | 203 | 204 | 205 | 206 | 207 | 208 | 209 | 210 | 211 | 212 | 213 | 214 | 215 | 216 | 217 | 218 | 219 | 220 | 221 | 222 | 223 | 224 | 225 | 226 | 227 | 228 | 229 | 230 | 231 | 232 | 233 | 234 | 235 | 236 | 237 | 238 | 239 | 240 | 241 | 242 | 243 | 244 | 245 | 246 | 247 | 248 | 249 | 250
|  |  | Height in kilometres | 800 | 800.1119 | 800.4477 | 801.007 | 801.7895 | 802.7947 | 804.0218 | 805.4698 | 807.1375 | 809.0236 | 811.1266 | 813.4448 | 815.9763 | 818.7189 | 821.6705 | 824.8286 | 828.1906 | 831.7538 | 835.5152 | 839.4717 | 843.6201 | 847.957 | 852.4788 | 857.1819 | 862.0625 | 867.1165 | 872.3399 | 877.7284 | 883.2778 | 888.9836 | 894.8412 | 900.846 | 906.9932 | 913.278 | 919.6954 | 926.2404 | 932.908 | 939.6929 | 946.59 | 953.5939 | 960.6993 | 967.9008 | 975.193 | 982.5703 | 990.0273 | 997.5584 | 1005.1581 | 1012.8208 | 1020.5408 | 1028.3126 | 1036.1305 | 1043.989 | 1051.8824 | 1059.8052 | 1067.7516 | 1075.7163 | 1083.6935 | 1091.6778 | 1099.6637 | 1107.6457 | 1115.6185 | 1123.5765 | 1131.5145 | 1139.4271 | 1147.3091 | 1155.1553 | 1162.9605 | 1170.7197 | 1178.4278 | 1186.0799 | 1193.671 | 1201.1963 | 1208.6511 | 1216.0307 | 1223.3303 | 1230.5456 | 1237.6719 | 1244.705 | 1251.6405 | 1258.4742 | 1265.2019 | 1271.8196 | 1278.3233 | 1284.7092 | 1290.9733 | 1297.1121 | 1303.1219 | 1308.9992 | 1314.7405 | 1320.3425 | 1325.802 | 1331.1157 | 1336.2808 | 1341.2941 | 1346.1529 | 1350.8543 | 1355.3958 | 1359.7746 | 1363.9885 | 1368.0349 | 1371.9116 | 1375.6165 | 1379.1475 | 1382.5026 | 1385.6799 | 1388.6777 | 1391.4943 | 1394.1282 | 1396.5778 | 1398.8418 | 1400.9189 | 1402.808 | 1404.5081 | 1406.0181 | 1407.3372 | 1408.4646 | 1409.3998 | 1410.1422 | 1410.6912 | 1411.0467 | 1411.2082 | 1411.1758 | 1410.9493 | 1410.5289 | 1409.9146 | 1409.1069 | 1408.106 | 1406.9124 | 1405.5267 | 1403.9497 | 1402.182 | 1400.2246 | 1398.0785 | 1395.7448 | 1393.2246 | 1390.5193 | 1387.6303 | 1384.559 | 1381.3071 | 1377.8763 | 1374.2685 | 1370.4854 | 1366.5292 | 1362.4019 | 1358.1058 | 1353.6433 | 1349.0166 | 1344.2283 | 1339.2811 | 1334.1777 | 1328.9208 | 1323.5135 | 1317.9587 | 1312.2595 | 1306.4192 | 1300.441 | 1294.3284 | 1288.0849 | 1281.714 | 1275.2194 | 1268.605 | 1261.8745 | 1255.0321 | 1248.0816 | 1241.0273 | 1233.8733 | 1226.624 | 1219.2838 | 1211.8572 | 1204.3487 | 1196.763 | 1189.1047 | 1181.3788 | 1173.59 | 1165.7433 | 1157.8436 | 1149.8962 | 1141.9061 | 1133.8785 | 1125.8187 | 1117.732 | 1109.6239 | 1101.4996 | 1093.3647 | 1085.2248 | 1077.0853 | 1068.952 | 1060.8303 | 1052.726 | 1044.6449 | 1036.5924 | 1028.5746 | 1020.597 | 1012.6654 | 1004.7856 | 996.9634 | 989.2046 | 981.5148 | 973.8998 | 966.3654 | 958.9173 | 951.561 | 944.3023 | 937.1468 | 930.0999 | 923.1673 | 916.3543 | 909.6664 | 903.1089 | 896.6869 | 890.4058 | 884.2705 | 878.286 | 872.4573 | 866.7892 | 861.2864 | 855.9533 | 850.7946 | 845.8145 | 841.0173 | 836.407 | 831.9875 | 827.7627 | 823.7362 | 819.9115 | 816.292 | 812.8807 | 809.6808 | 806.6949 | 803.9259 | 801.3761 | 799.0479 | 796.9433 | 795.0644 | 793.4127 | 791.9899 | 790.7973 | 789.836 | 789.107 | 788.611 | 788.3485 | 788.3199 | 788.5252 | 788.9645 | 789.6375 | 790.5436 | 791.6821 | 793.0522 | 794.6528 | 796.4826 | 798.54
|  |  | Horizontal speed in kph | 27365.1919 | 27364.7652 | 27363.4854 | 27361.3534 | 27358.3712 | 27354.5415 | 27349.8679 | 27344.355 | 27338.0081 | 27330.8337 | 27322.8387 | 27314.0311 | 27304.4197 | 27294.0141 | 27282.8246 | 27270.8624 | 27258.1393 | 27244.6679 | 27230.4616 | 27215.5342 | 27199.9004 | 27183.5755 | 27166.5752 | 27148.9161 | 27130.615 | 27111.6894 | 27092.1573 | 27072.0369 | 27051.3473 | 27030.1076 | 27008.3373 | 26986.0564 | 26963.285 | 26940.0438 | 26916.3533 | 26892.2346 | 26867.7088 | 26842.7972 | 26817.5212 | 26791.9023 | 26765.9621 | 26739.7223 | 26713.2045 | 26686.4305 | 26659.4218 | 26632.2001 | 26604.7868 | 26577.2035 | 26549.4714 | 26521.6118 | 26493.6457 | 26465.5939 | 26437.4772 | 26409.3161 | 26381.1308 | 26352.9414 | 26324.7677 | 26296.6292 | 26268.5452 | 26240.5348 | 26212.6166 | 26184.809 | 26157.1302 | 26129.598 | 26102.2299 | 26075.043 | 26048.0541 | 26021.2798 | 25994.7361 | 25968.439 | 25942.4039 | 25916.6459 | 25891.1797 | 25866.0198 | 25841.1803 | 25816.6749 | 25792.517 | 25768.7196 | 25745.2953 | 25722.2565 | 25699.6152 | 25677.3829 | 25655.5711 | 25634.1906 | 25613.2521 | 25592.7659 | 25572.7418 | 25553.1896 | 25534.1186 | 25515.5376 | 25497.4555 | 25479.8805 | 25462.8206 | 25446.2837 | 25430.277 | 25414.8079 | 25399.883 | 25385.509 | 25371.6921 | 25358.4383 | 25345.7532 | 25333.6422 | 25322.1106 | 25311.1631 | 25300.8044 | 25291.0387 | 25281.8702 | 25273.3027 | 25265.3396 | 25257.9843 | 25251.2399 | 25245.1091 | 25239.5945 | 25234.6983 | 25230.4227 | 25226.7693 | 25223.7399 | 25221.3356 | 25219.5577 | 25218.4069 | 25217.8838 | 25217.9888 | 25218.722 | 25220.0834 | 25222.0725 | 25224.6888 | 25227.9315 | 25231.7994 | 25236.2912 | 25241.4055 | 25247.1404 | 25253.4938 | 25260.4635 | 25268.0469 | 25276.2412 | 25285.0434 | 25294.4502 | 25304.458 | 25315.0629 | 25326.2609 | 25338.0476 | 25350.4184 | 25363.3685 | 25376.8925 | 25390.985 | 25405.6403 | 25420.8524 | 25436.6149 | 25452.9212 | 25469.7643 | 25487.1371 | 25505.032 | 25523.4411 | 25542.3562 | 25561.769 | 25581.6705 | 25602.0516 | 25622.9029 | 25644.2145 | 25665.9762 | 25688.1777 | 25710.808 | 25733.856 | 25757.31 | 25781.1583 | 25805.3885 | 25829.988 | 25854.9439 | 25880.2428 | 25905.871 | 25931.8144 | 25958.0585 | 25984.5886 | 26011.3894 | 26038.4455 | 26065.7409 | 26093.2593 | 26120.9841 | 26148.8984 | 26176.9847 | 26205.2254 | 26233.6024 | 26262.0975 | 26290.6918 | 26319.3663 | 26348.1018 | 26376.8785 | 26405.6766 | 26434.4758 | 26463.2556 | 26491.9952 | 26520.6737 | 26549.2699 | 26577.7622 | 26606.129 | 26634.3486 | 26662.3989 | 26690.2579 | 26717.9031 | 26745.3124 | 26772.4633 | 26799.3332 | 26825.8997 | 26852.1403 | 26878.0325 | 26903.5538 | 26928.6819 | 26953.3944 | 26977.6694 | 27001.4847 | 27024.8187 | 27047.6497 | 27069.9566 | 27091.7183 | 27112.914 | 27133.5236 | 27153.527 | 27172.9048 | 27191.6377 | 27209.7073 | 27227.0955 | 27243.7847 | 27259.7579 | 27274.9988 | 27289.4917 | 27303.2215 | 27316.1738 | 27328.335 | 27339.6922 | 27350.2332 | 27359.9467 | 27368.8222 | 27376.85 | 27384.0213 | 27390.3281 | 27395.7634 | 27400.321 | 27403.9957 | 27406.7832 | 27408.6801 | 27409.684 | 27409.7935 | 27409.008 | 27407.3279 | 27404.7548 | 27401.291 | 27396.9397 | 27391.7052 | 27385.5927 | 27378.6083 | 27370.759
|  |  | Vertical speed in metres per sec | 0 | 8.365 | 16.7263 | 25.0768 | 33.4092 | 41.7163 | 49.991 | 58.2261 | 66.4145 | 74.5493 | 82.6235 | 90.6302 | 98.5627 | 106.4143 | 114.1784 | 121.8485 | 129.4185 | 136.882 | 144.233 | 151.4656 | 158.5741 | 165.5528 | 172.3963 | 179.0994 | 185.6569 | 192.064 | 198.316 | 204.4082 | 210.3363 | 216.0963 | 221.6841 | 227.0959 | 232.3283 | 237.3778 | 242.2413 | 246.9158 | 251.3986 | 255.6871 | 259.7789 | 263.672 | 267.3643 | 270.8541 | 274.1399 | 277.2202 | 280.0939 | 282.76 | 285.2178 | 287.4664 | 289.5056 | 291.3351 | 292.9548 | 294.3646 | 295.565 | 296.5562 | 297.3388 | 297.9136 | 298.2813 | 298.4431 | 298.3999 | 298.1531 | 297.7041 | 297.0544 | 296.2056 | 295.1596 | 293.9182 | 292.4833 | 290.8571 | 289.0418 | 287.0397 | 284.8531 | 282.4845 | 279.9364 | 277.2115 | 274.3126 | 271.2423 | 268.0035 | 264.5992 | 261.0324 | 257.3059 | 253.4231 | 249.3869 | 245.2007 | 240.8676 | 236.391 | 231.7741 | 227.0203 | 222.1332 | 217.116 | 211.9722 | 206.7055 | 201.3192 | 195.817 | 190.2024 | 184.4791 | 178.6506 | 172.7206 | 166.6929 | 160.571 | 154.3586 | 148.0595 | 141.6774 | 135.216 | 128.6791 | 122.0704 | 115.3937 | 108.6527 | 101.8513 | 94.9932 | 88.0823 | 81.1222 | 74.1169 | 67.0701 | 59.9857 | 52.8674 | 45.7191 | 38.5446 | 31.3478 | 24.1324 | 16.9024 | 9.6614 | 2.4135 | -4.8377 | -12.0882 | -19.3343 | -26.572 | -33.7976 | -41.0071 | -48.1969 | -55.3629 | -62.5014 | -69.6086 | -76.6806 | -83.7135 | -90.7036 | -97.6469 | -104.5398 | -111.3782 | -118.1585 | -124.8769 | -131.5294 | -138.1122 | -144.6217 | -151.0539 | -157.4052 | -163.6717 | -169.8496 | -175.9352 | -181.9248 | -187.8146 | -193.6009 | -199.28 | -204.8482 | -210.3019 | -215.6374 | -220.8511 | -225.9393 | -230.8986 | -235.7254 | -240.4161 | -244.9673 | -249.3755 | -253.6373 | -257.7495 | -261.7085 | -265.5112 | -269.1543 | -272.6346 | -275.9491 | -279.0946 | -282.0681 | -284.8667 | -287.4875 | -289.9278 | -292.1847 | -294.2557 | -296.1381 | -297.8296 | -299.3276 | -300.63 | -301.7346 | -302.6392 | -303.3419 | -303.8408 | -304.1342 | -304.2205 | -304.0982 | -303.7659 | -303.2224 | -302.4667 | -301.4977 | -300.3148 | -298.9173 | -297.3047 | -295.4767 | -293.4333 | -291.1744 | -288.7003 | -286.0113 | -283.1081 | -279.9914 | -276.6623 | -273.1218 | -269.3713 | -265.4124 | -261.2469 | -256.8767 | -252.304 | -247.5312 | -242.561 | -237.396 | -232.0395 | -226.4945 | -220.7645 | -214.8533 | -208.7647 | -202.5027 | -196.0717 | -189.4762 | -182.7209 | -175.8106 | -168.7506 | -161.546 | -154.2023 | -146.7253 | -139.1207 | -131.3946 | -123.5531 | -115.6026 | -107.5495 | -99.4005 | -91.1623 | -82.8418 | -74.446 | -65.9821 | -57.4572 | -48.8786 | -40.2538 | -31.5901 | -22.895 | -14.1762 | -5.4412 | 3.3023 | 12.0468 | 20.7846 | 29.5081 | 38.2096 | 46.8815 | 55.5164 | 64.1067 | 72.645 | 81.1239
Radius of the Planet in kilometres (3500 to 7000) |  | 6378 | Free fall acceleration towards planet in metres/sec/sec | -0.31259 | -0.31245 | -0.31205 | -0.31137 | -0.31042 | -0.30921 | -0.30773 | -0.30599 | -0.30398 | -0.30172 | -0.2992 | -0.29642 | -0.2934 | -0.29013 | -0.28662 | -0.28288 | -0.2789 | -0.2747 | -0.27027 | -0.26563 | -0.26078 | -0.25573 | -0.25048 | -0.24505 | -0.23942 | -0.23363 | -0.22766 | -0.22153 | -0.21524 | -0.20881 | -0.20223 | -0.19553 | -0.18869 | -0.18174 | -0.17468 | -0.16751 | -0.16025 | -0.15291 | -0.14548 | -0.13798 | -0.13041 | -0.12278 | -0.11511 | -0.10739 | -0.099629 | -0.091841 | -0.08403 | -0.076202 | -0.068365 | -0.060523 | -0.052685 | -0.044855 | -0.03704 | -0.029246 | -0.021478 | -0.013742 | -0.0060432 | 0.0016133 | 0.0092223 | 0.016779 | 0.024279 | 0.031717 | 0.039089 | 0.046391 | 0.053618 | 0.060768 | 0.067835 | 0.074817 | 0.08171 | 0.088511 | 0.095217 | 0.10182 | 0.10833 | 0.11473 | 0.12103 | 0.12721 | 0.13329 | 0.13925 | 0.1451 | 0.15082 | 0.15643 | 0.16192 | 0.16729 | 0.17253 | 0.17764 | 0.18263 | 0.18749 | 0.19221 | 0.19681 | 0.20128 | 0.20561 | 0.20981 | 0.21387 | 0.2178 | 0.22159 | 0.22525 | 0.22877 | 0.23215 | 0.23539 | 0.23849 | 0.24145 | 0.24427 | 0.24696 | 0.2495 | 0.2519 | 0.25416 | 0.25628 | 0.25825 | 0.26009 | 0.26178 | 0.26333 | 0.26473 | 0.266 | 0.26712 | 0.2681 | 0.26894 | 0.26963 | 0.27018 | 0.27058 | 0.27085 | 0.27097 | 0.27094 | 0.27077 | 0.27046 | 0.27001 | 0.26941 | 0.26867 | 0.26778 | 0.26676 | 0.26558 | 0.26427 | 0.26281 | 0.26121 | 0.25946 | 0.25758 | 0.25554 | 0.25337 | 0.25105 | 0.24859 | 0.24599 | 0.24325 | 0.24036 | 0.23734 | 0.23417 | 0.23086 | 0.22741 | 0.22382 | 0.22009 | 0.21623 | 0.21222 | 0.20808 | 0.2038 | 0.19938 | 0.19483 | 0.19014 | 0.18532 | 0.18037 | 0.17529 | 0.17007 | 0.16473 | 0.15926 | 0.15366 | 0.14794 | 0.1421 | 0.13614 | 0.13006 | 0.12386 | 0.11754 | 0.11112 | 0.10458 | 0.097936 | 0.091188 | 0.084338 | 0.077389 | 0.070344 | 0.063207 | 0.055981 | 0.048669 | 0.041275 | 0.033804 | 0.026259 | 0.018644 | 0.010965 | 0.0032246 | -0.0045709 | -0.012417 | -0.020309 | -0.028241 | -0.036208 | -0.044204 | -0.052223 | -0.06026 | -0.068308 | -0.076361 | -0.084412 | -0.092454 | -0.10048 | -0.10849 | -0.11647 | -0.12441 | -0.1323 | -0.14015 | -0.14794 | -0.15566 | -0.16331 | -0.17087 | -0.17835 | -0.18573 | -0.19301 | -0.20017 | -0.20721 | -0.21412 | -0.22089 | -0.22752 | -0.234 | -0.24032 | -0.24646 | -0.25244 | -0.25823 | -0.26382 | -0.26923 | -0.27442 | -0.27941 | -0.28417 | -0.28871 | -0.29302 | -0.2971 | -0.30093 | -0.30452 | -0.30785 | -0.31092 | -0.31374 | -0.31628 | -0.31856 | -0.32057 | -0.3223 | -0.32375 | -0.32492 | -0.32581 | -0.32641 | -0.32673 | -0.32677 | -0.32652 | -0.32598 | -0.32516 | -0.32406 | -0.32267 | -0.32101 | -0.31906 | -0.31684 | -0.31435
Acceleration due to gravity at surface metres/sec/sec (3.0 to 12.0) |  | 9.8 | Acceleration due to gravity at height in metres/sec/sec | 7.7373 | 7.737 | 7.7363 | 7.7351 | 7.7334 | 7.7313 | 7.7286 | 7.7255 | 7.7219 | 7.7179 | 7.7133 | 7.7084 | 7.703 | 7.6971 | 7.6908 | 7.684 | 7.6769 | 7.6693 | 7.6613 | 7.6529 | 7.6441 | 7.6349 | 7.6254 | 7.6155 | 7.6052 | 7.5946 | 7.5837 | 7.5724 | 7.5608 | 7.549 | 7.5368 | 7.5244 | 7.5117 | 7.4987 | 7.4855 | 7.4721 | 7.4585 | 7.4447 | 7.4307 | 7.4165 | 7.4021 | 7.3876 | 7.373 | 7.3582 | 7.3433 | 7.3283 | 7.3133 | 7.2981 | 7.2829 | 7.2676 | 7.2523 | 7.2369 | 7.2216 | 7.2062 | 7.1908 | 7.1755 | 7.1601 | 7.1448 | 7.1296 | 7.1144 | 7.0992 | 7.0842 | 7.0692 | 7.0543 | 7.0396 | 7.0249 | 7.0104 | 6.996 | 6.9817 | 6.9676 | 6.9536 | 6.9398 | 6.9262 | 6.9127 | 6.8995 | 6.8864 | 6.8735 | 6.8608 | 6.8484 | 6.8361 | 6.8241 | 6.8123 | 6.8007 | 6.7894 | 6.7783 | 6.7675 | 6.7569 | 6.7465 | 6.7365 | 6.7267 | 6.7171 | 6.7079 | 6.6989 | 6.6902 | 6.6818 | 6.6737 | 6.6658 | 6.6583 | 6.651 | 6.6441 | 6.6375 | 6.6311 | 6.6251 | 6.6194 | 6.6139 | 6.6088 | 6.604 | 6.5996 | 6.5954 | 6.5916 | 6.588 | 6.5848 | 6.582 | 6.5794 | 6.5772 | 6.5753 | 6.5737 | 6.5725 | 6.5715 | 6.5709 | 6.5707 | 6.5707 | 6.5711 | 6.5718 | 6.5728 | 6.5742 | 6.5759 | 6.5779 | 6.5802 | 6.5829 | 6.5859 | 6.5892 | 6.5929 | 6.5968 | 6.6011 | 6.6057 | 6.6106 | 6.6158 | 6.6214 | 6.6272 | 6.6334 | 6.6399 | 6.6467 | 6.6538 | 6.6612 | 6.6689 | 6.6768 | 6.6851 | 6.6937 | 6.7026 | 6.7117 | 6.7211 | 6.7308 | 6.7408 | 6.7511 | 6.7616 | 6.7724 | 6.7834 | 6.7947 | 6.8062 | 6.818 | 6.83 | 6.8423 | 6.8548 | 6.8675 | 6.8804 | 6.8935 | 6.9068 | 6.9203 | 6.9341 | 6.948 | 6.962 | 6.9763 | 6.9907 | 7.0052 | 7.0199 | 7.0347 | 7.0497 | 7.0648 | 7.08 | 7.0952 | 7.1106 | 7.1261 | 7.1416 | 7.1572 | 7.1728 | 7.1885 | 7.2042 | 7.2199 | 7.2357 | 7.2514 | 7.2671 | 7.2828 | 7.2984 | 7.314 | 7.3295 | 7.345 | 7.3603 | 7.3756 | 7.3907 | 7.4057 | 7.4206 | 7.4353 | 7.4499 | 7.4642 | 7.4784 | 7.4924 | 7.5062 | 7.5197 | 7.533 | 7.546 | 7.5588 | 7.5712 | 7.5834 | 7.5953 | 7.6068 | 7.618 | 7.6289 | 7.6394 | 7.6496 | 7.6594 | 7.6688 | 7.6778 | 7.6864 | 7.6945 | 7.7023 | 7.7096 | 7.7164 | 7.7229 | 7.7288 | 7.7343 | 7.7393 | 7.7439 | 7.7479 | 7.7515 | 7.7546 | 7.7572 | 7.7592 | 7.7608 | 7.7619 | 7.7625 | 7.7625 | 7.7621 | 7.7611 | 7.7597 | 7.7577 | 7.7552 | 7.7523 | 7.7488 | 7.7449 | 7.7404
Height at Rocket engine cutoff in kilometres (80 - 800) |  | 800 | Centripetal acceleration at speed in metres/sec/sec | 8.0499 | 8.0495 | 8.0484 | 8.0465 | 8.0438 | 8.0405 | 8.0363 | 8.0315 | 8.0259 | 8.0196 | 8.0125 | 8.0048 | 7.9964 | 7.9872 | 7.9774 | 7.9669 | 7.9558 | 7.944 | 7.9315 | 7.9185 | 7.9049 | 7.8907 | 7.8759 | 7.8605 | 7.8446 | 7.8282 | 7.8113 | 7.7939 | 7.7761 | 7.7578 | 7.739 | 7.7199 | 7.7004 | 7.6805 | 7.6602 | 7.6397 | 7.6188 | 7.5976 | 7.5762 | 7.5545 | 7.5325 | 7.5104 | 7.4881 | 7.4656 | 7.443 | 7.4202 | 7.3973 | 7.3743 | 7.3512 | 7.3281 | 7.305 | 7.2818 | 7.2586 | 7.2354 | 7.2123 | 7.1892 | 7.1662 | 7.1432 | 7.1203 | 7.0976 | 7.075 | 7.0525 | 7.0301 | 7.008 | 6.986 | 6.9642 | 6.9425 | 6.9212 | 6.9 | 6.8791 | 6.8584 | 6.838 | 6.8179 | 6.798 | 6.7784 | 6.7592 | 6.7402 | 6.7216 | 6.7033 | 6.6853 | 6.6677 | 6.6504 | 6.6334 | 6.6169 | 6.6007 | 6.5848 | 6.5694 | 6.5543 | 6.5397 | 6.5254 | 6.5115 | 6.4981 | 6.485 | 6.4724 | 6.4602 | 6.4484 | 6.4371 | 6.4261 | 6.4157 | 6.4056 | 6.396 | 6.3868 | 6.3781 | 6.3699 | 6.362 | 6.3547 | 6.3478 | 6.3413 | 6.3353 | 6.3298 | 6.3247 | 6.3201 | 6.316 | 6.3123 | 6.3091 | 6.3063 | 6.3041 | 6.3023 | 6.3009 | 6.3001 | 6.2997 | 6.2998 | 6.3003 | 6.3013 | 6.3028 | 6.3048 | 6.3072 | 6.3101 | 6.3135 | 6.3173 | 6.3216 | 6.3264 | 6.3317 | 6.3374 | 6.3435 | 6.3502 | 6.3572 | 6.3648 | 6.3728 | 6.3813 | 6.3902 | 6.3995 | 6.4093 | 6.4196 | 6.4303 | 6.4414 | 6.453 | 6.465 | 6.4775 | 6.4903 | 6.5036 | 6.5173 | 6.5315 | 6.546 | 6.5609 | 6.5763 | 6.592 | 6.6081 | 6.6246 | 6.6415 | 6.6588 | 6.6764 | 6.6943 | 6.7127 | 6.7313 | 6.7503 | 6.7696 | 6.7893 | 6.8092 | 6.8295 | 6.85 | 6.8708 | 6.8919 | 6.9133 | 6.9349 | 6.9567 | 6.9788 | 7.001 | 7.0235 | 7.0462 | 7.069 | 7.092 | 7.1151 | 7.1384 | 7.1618 | 7.1852 | 7.2088 | 7.2324 | 7.2561 | 7.2799 | 7.3036 | 7.3273 | 7.3511 | 7.3748 | 7.3984 | 7.422 | 7.4454 | 7.4688 | 7.492 | 7.5151 | 7.538 | 7.5608 | 7.5833 | 7.6055 | 7.6276 | 7.6493 | 7.6708 | 7.6919 | 7.7127 | 7.7331 | 7.7532 | 7.7729 | 7.7921 | 7.8109 | 7.8293 | 7.8471 | 7.8645 | 7.8814 | 7.8977 | 7.9134 | 7.9286 | 7.9432 | 7.9572 | 7.9705 | 7.9832 | 7.9953 | 8.0067 | 8.0174 | 8.0274 | 8.0367 | 8.0452 | 8.0531 | 8.0602 | 8.0665 | 8.0721 | 8.0769 | 8.0809 | 8.0842 | 8.0866 | 8.0883 | 8.0892 | 8.0893 | 8.0886 | 8.0871 | 8.0848 | 8.0818 | 8.0779 | 8.0733 | 8.0679 | 8.0617 | 8.0548
At engine cutoff the % of the speed required for a circular orbit (95 to 105) |  | 102
|  |  | "x" coordinate for the Rocket orbit | 0 | 203.388 | 406.6127 | 609.5173 | 811.9455 | 1013.7414 | 1214.7499 | 1414.8167 | 1613.7885 | 1811.5132 | 2007.84 | 2202.6198 | 2395.7047 | 2586.9491 | 2776.2088 | 2963.342 | 3148.2091 | 3330.6726 | 3510.5977 | 3687.852 | 3862.3057 | 4033.8322 | 4202.3074 | 4367.6104 | 4529.6233 | 4688.2317 | 4843.324 | 4994.7923 | 5142.5321 | 5286.4424 | 5426.4258 | 5562.3883 | 5694.2399 | 5821.8942 | 5945.2686 | 6064.2842 | 6178.8662 | 6288.9434 | 6394.4487 | 6495.3187 | 6591.4943 | 6682.9198 | 6769.544 | 6851.3191 | 6928.2017 | 7000.152 | 7067.1342 | 7129.1165 | 7186.0708 | 7237.9729 | 7284.8024 | 7326.5428 | 7363.1812 | 7394.7084 | 7421.119 | 7442.4112 | 7458.5867 | 7469.6508 | 7475.6123 | 7476.4834 | 7472.2798 | 7463.0203 | 7448.7272 | 7429.4259 | 7405.145 | 7375.9163 | 7341.7745 | 7302.7574 | 7258.9056 | 7210.2626 | 7156.8749 | 7098.7913 | 7036.0638 | 6968.7466 | 6896.8967 | 6820.5734 | 6739.8387 | 6654.7565 | 6565.3935 | 6471.8183 | 6374.1018 | 6272.317 | 6166.539 | 6056.8447 | 5943.3132 | 5826.0253 | 5705.0635 | 5580.5124 | 5452.4579 | 5320.9878 | 5186.1915 | 5048.1596 | 4906.9845 | 4762.7599 | 4615.5808 | 4465.5436 | 4312.7459 | 4157.2864 | 3999.2652 | 3838.7832 | 3675.9425 | 3510.8462 | 3343.5984 | 3174.3039 | 3003.0684 | 2829.9987 | 2655.2018 | 2478.786 | 2300.8598 | 2121.5326 | 1940.9142 | 1759.1149 | 1576.2457 | 1392.4179 | 1207.743 | 1022.3332 | 836.3008 | 649.7583 | 462.8187 | 275.5947 | 88.1997 | -99.2533 | -286.651 | -473.8802 | -660.8277 | -847.3803 | -1033.4251 | -1218.8493 | -1403.5403 | -1587.3858 | -1770.2736 | -1952.0922 | -2132.7303 | -2312.077 | -2490.022 | -2666.4554 | -2841.2679 | -3014.351 | -3185.5966 | -3354.8976 | -3522.1474 | -3687.2405 | -3850.0718 | -4010.5377 | -4168.5352 | -4323.9624 | -4476.7184 | -4626.7036 | -4773.8195 | -4917.9686 | -5059.0551 | -5196.9843 | -5331.6628 | -5462.9989 | -5590.9023 | -5715.2842 | -5836.0576 | -5953.1371 | -6066.4389 | -6175.8813 | -6281.3844 | -6382.87 | -6480.2622 | -6573.4871 | -6662.4728 | -6747.1496 | -6827.4504 | -6903.3099 | -6974.6656 | -7041.4573 | -7103.6274 | -7161.1207 | -7213.8849 | -7261.8703 | -7305.03 | -7343.32 | -7376.6991 | -7405.1292 | -7428.5752 | -7447.0053 | -7460.3905 | -7468.7054 | -7471.9276 | -7470.0383 | -7463.0221 | -7450.8668 | -7433.5641 | -7411.109 | -7383.5002 | -7350.7403 | -7312.8352 | -7269.7949 | -7221.6331 | -7168.3673 | -7110.0191 | -7046.6137 | -6978.1805 | -6904.7526 | -6826.3674 | -6743.0661 | -6654.894 | -6561.9003 | -6464.1384 | -6361.6656 | -6254.5432 | -6142.8368 | -6026.6156 | -5905.953 | -5780.9263 | -5651.6167 | -5518.1094 | -5380.4933 | -5238.8612 | -5093.3095 | -4943.9384 | -4790.8516 | -4634.1566 | -4473.9641 | -4310.3882 | -4143.5465 | -3973.5597 | -3800.5515 | -3624.6488 | -3445.9812 | -3264.6812 | -3080.884 | -2894.7271 | -2706.3506 | -2515.8969 | -2323.5104 | -2129.3375 | -1933.5266 | -1736.2275 | -1537.5919 | -1337.7725 | -1136.9235 | -935.2 | -732.7582 | -529.7548 | -326.3471 | -122.6929 | -1.756e-12 | -1.756e-12 | -1.7561e-12 | -1.7563e-12 | -1.7565e-12 | -1.7568e-12 | -1.7571e-12 | -1.7575e-12 | -1.758e-12 | -1.7585e-12
Calculated speed needed at Rocket engine cutoff for a circular orbit |  | 26828.6195 | "y" coordinate for the Rocket orbit | 7178 | 7175.2299 | 7166.9224 | 7153.0853 | 7133.7313 | 7108.8776 | 7078.5465 | 7042.7645 | 7001.5632 | 6954.9787 | 6903.0515 | 6845.8268 | 6783.3541 | 6715.6874 | 6642.8849 | 6565.009 | 6482.1264 | 6394.3076 | 6301.6272 | 6204.1636 | 6101.999 | 5995.2191 | 5883.9134 | 5768.1745 | 5648.0985 | 5523.7846 | 5395.3351 | 5262.8552 | 5126.4528 | 4986.2387 | 4842.3261 | 4694.8307 | 4543.8703 | 4389.5652 | 4232.0373 | 4071.4107 | 3907.8112 | 3741.3662 | 3572.2045 | 3400.4564 | 3226.2534 | 3049.7281 | 2871.014 | 2690.2456 | 2507.5581 | 2323.0872 | 2136.9692 | 1949.3408 | 1760.3387 | 1570.1002 | 1378.7623 | 1186.4619 | 993.3359 | 799.5208 | 605.1529 | 410.3677 | 215.3004 | 20.0854 | -175.1436 | -370.2537 | -565.1131 | -759.5908 | -953.557 | -1146.8831 | -1339.4416 | -1531.1063 | -1721.7526 | -1911.257 | -2099.4978 | -2286.3546 | -2471.7088 | -2655.4433 | -2837.4428 | -3017.5938 | -3195.7845 | -3371.905 | -3545.8474 | -3717.5055 | -3886.7753 | -4053.5547 | -4217.7437 | -4379.2442 | -4537.9603 | -4693.7984 | -4846.6669 | -4996.4763 | -5143.1395 | -5286.5715 | -5426.6895 | -5563.4131 | -5696.6642 | -5826.3668 | -5952.4475 | -6074.835 | -6193.4604 | -6308.2572 | -6419.1614 | -6526.1111 | -6629.047 | -6727.912 | -6822.6518 | -6913.214 | -6999.5491 | -7081.6097 | -7159.351 | -7232.7305 | -7301.7084 | -7366.2471 | -7426.3116 | -7481.8692 | -7532.89 | -7579.3462 | -7621.2126 | -7658.4665 | -7691.0878 | -7719.0587 | -7742.3638 | -7760.9904 | -7774.9283 | -7784.1695 | -7788.7088 | -7788.5434 | -7783.6728 | -7774.0993 | -7759.8274 | -7740.8643 | -7717.2196 | -7688.9055 | -7655.9365 | -7618.3297 | -7576.1048 | -7529.2838 | -7477.8913 | -7421.9544 | -7361.5027 | -7296.5682 | -7227.1855 | -7153.3915 | -7075.2259 | -6992.7305 | -6905.9499 | -6814.931 | -6719.7232 | -6620.3783 | -6516.9508 | -6409.4974 | -6298.0772 | -6182.7521 | -6063.586 | -5940.6455 | -5813.9995 | -5683.7193 | -5549.8785 | -5412.5534 | -5271.8222 | -5127.7658 | -4980.4673 | -4830.012 | -4676.4877 | -4519.9842 | -4360.5938 | -4198.4108 | -4033.5319 | -3866.0559 | -3696.0835 | -3523.7177 | -3349.0637 | -3172.2285 | -2993.3212 | -2812.4527 | -2629.7361 | -2445.2861 | -2259.2193 | -2071.6541 | -1882.7105 | -1692.5103 | -1501.1769 | -1308.8351 | -1115.6113 | -921.6332 | -727.0299 | -531.9318 | -336.4705 | -140.7785 | 55.0103 | 250.7614 | 446.3392 | 641.6074 | 836.4292 | 1030.6669 | 1224.1826 | 1416.8379 | 1608.494 | 1799.0122 | 1988.2536 | 2176.0793 | 2362.3507 | 2546.9294 | 2729.6774 | 2910.4575 | 3089.1327 | 3265.5672 | 3439.6259 | 3611.1748 | 3780.0812 | 3946.2134 | 4109.4416 | 4269.6371 | 4426.6734 | 4580.4255 | 4730.7706 | 4877.5879 | 5020.7589 | 5160.1677 | 5295.7006 | 5427.2468 | 5554.6983 | 5677.9501 | 5796.9 | 5911.4493 | 6021.5024 | 6126.9673 | 6227.7554 | 6323.782 | 6414.9659 | 6501.23 | 6582.5011 | 6658.7102 | 6729.7923 | 6795.6868 | 6856.3374 | 6911.6924 | 6961.7042 | 7006.3303 | 7045.5323 | 7079.2768 | 7107.5351 | 7130.2832 | 7147.5018 | 7159.1767 | 7165.2981 | 7166.3199 | 7166.5252 | 7166.9645 | 7167.6375 | 7168.5436 | 7169.6821 | 7171.0522 | 7172.6528 | 7174.4826 | 7176.54
Calculated speed at Rocket engine cutoff applying the % in kph |  | 27365.1919 | "x" coordinate for the planet surface | 0 | 160.2797 | 320.4583 | 480.4344 | 640.107 | 799.3754 | 958.1388 | 1116.2971 | 1273.7503 | 1430.3989 | 1586.1441 | 1740.8874 | 1894.5312 | 2046.9783 | 2198.1326 | 2347.8984 | 2496.1812 | 2642.8875 | 2787.9244 | 2931.2004 | 3072.6249 | 3212.1088 | 3349.5638 | 3484.9031 | 3618.0414 | 3748.8943 | 3877.3794 | 4003.4155 | 4126.9229 | 4247.8237 | 4366.0414 | 4481.5015 | 4594.131 | 4703.8587 | 4810.6153 | 4914.3335 | 5014.9476 | 5112.3942 | 5206.6117 | 5297.5406 | 5385.1235 | 5469.305 | 5550.032 | 5627.2534 | 5700.9206 | 5770.9869 | 5837.4082 | 5900.1424 | 5959.15 | 6014.3936 | 6065.8385 | 6113.452 | 6157.2041 | 6197.0672 | 6233.0161 | 6265.0281 | 6293.083 | 6317.163 | 6337.2529 | 6353.3402 | 6365.4145 | 6373.4683 | 6377.4964 | 6377.4964 | 6373.4683 | 6365.4145 | 6353.3402 | 6337.2529 | 6317.163 | 6293.083 | 6265.0281 | 6233.0161 | 6197.0672 | 6157.2041 | 6113.452 | 6065.8385 | 6014.3936 | 5959.15 | 5900.1424 | 5837.4082 | 5770.9869 | 5700.9206 | 5627.2534 | 5550.032 | 5469.305 | 5385.1235 | 5297.5406 | 5206.6117 | 5112.3942 | 5014.9476 | 4914.3335 | 4810.6153 | 4703.8587 | 4594.131 | 4481.5015 | 4366.0414 | 4247.8237 | 4126.9229 | 4003.4155 | 3877.3794 | 3748.8943 | 3618.0414 | 3484.9031 | 3349.5638 | 3212.1088 | 3072.6249 | 2931.2004 | 2787.9244 | 2642.8875 | 2496.1812 | 2347.8984 | 2198.1326 | 2046.9783 | 1894.5312 | 1740.8874 | 1586.1441 | 1430.3989 | 1273.7503 | 1116.2971 | 958.1388 | 799.3754 | 640.107 | 480.4344 | 320.4583 | 160.2797 | 7.814e-13 | -160.2797 | -320.4583 | -480.4344 | -640.107 | -799.3754 | -958.1388 | -1116.2971 | -1273.7503 | -1430.3989 | -1586.1441 | -1740.8874 | -1894.5312 | -2046.9783 | -2198.1326 | -2347.8984 | -2496.1812 | -2642.8875 | -2787.9244 | -2931.2004 | -3072.6249 | -3212.1088 | -3349.5638 | -3484.9031 | -3618.0414 | -3748.8943 | -3877.3794 | -4003.4155 | -4126.9229 | -4247.8237 | -4366.0414 | -4481.5015 | -4594.131 | -4703.8587 | -4810.6153 | -4914.3335 | -5014.9476 | -5112.3942 | -5206.6117 | -5297.5406 | -5385.1235 | -5469.305 | -5550.032 | -5627.2534 | -5700.9206 | -5770.9869 | -5837.4082 | -5900.1424 | -5959.15 | -6014.3936 | -6065.8385 | -6113.452 | -6157.2041 | -6197.0672 | -6233.0161 | -6265.0281 | -6293.083 | -6317.163 | -6337.2529 | -6353.3402 | -6365.4145 | -6373.4683 | -6377.4964 | -6377.4964 | -6373.4683 | -6365.4145 | -6353.3402 | -6337.2529 | -6317.163 | -6293.083 | -6265.0281 | -6233.0161 | -6197.0672 | -6157.2041 | -6113.452 | -6065.8385 | -6014.3936 | -5959.15 | -5900.1424 | -5837.4082 | -5770.9869 | -5700.9206 | -5627.2534 | -5550.032 | -5469.305 | -5385.1235 | -5297.5406 | -5206.6117 | -5112.3942 | -5014.9476 | -4914.3335 | -4810.6153 | -4703.8587 | -4594.131 | -4481.5015 | -4366.0414 | -4247.8237 | -4126.9229 | -4003.4155 | -3877.3794 | -3748.8943 | -3618.0414 | -3484.9031 | -3349.5638 | -3212.1088 | -3072.6249 | -2931.2004 | -2787.9244 | -2642.8875 | -2496.1812 | -2347.8984 | -2198.1326 | -2046.9783 | -1894.5312 | -1740.8874 | -1586.1441 | -1430.3989 | -1273.7503 | -1116.2971 | -958.1388 | -799.3754 | -640.107 | -480.4344 | -320.4583 | -160.2797 | -1.5628e-12
|  |  | "y" coordinate for the planet surface | 6378 | 6375.9858 | 6369.9443 | 6359.8795 | 6345.7976 | 6327.7076 | 6305.6208 | 6279.5513 | 6249.5155 | 6215.5324 | 6177.6234 | 6135.8125 | 6090.1261 | 6040.593 | 5987.2445 | 5930.1144 | 5869.2387 | 5804.6559 | 5736.4067 | 5664.5343 | 5589.084 | 5510.1036 | 5427.6428 | 5341.7538 | 5252.4909 | 5159.9104 | 5064.0708 | 4965.0326 | 4862.8583 | 4757.6126 | 4649.3619 | 4538.1745 | 4424.1208 | 4307.2727 | 4187.704 | 4065.4902 | 3940.7086 | 3813.438 | 3683.7587 | 3551.7527 | 3417.5033 | 3281.0953 | 3142.615 | 3002.1497 | 2859.7882 | 2715.6203 | 2569.7372 | 2422.2311 | 2273.195 | 2122.7231 | 1970.9104 | 1817.8529 | 1663.6471 | 1508.3906 | 1352.1813 | 1195.118 | 1037.2998 | 878.8265 | 719.798 | 560.3149 | 400.4779 | 240.388 | 80.1462 | -80.1462 | -240.388 | -400.4779 | -560.3149 | -719.798 | -878.8265 | -1037.2998 | -1195.118 | -1352.1813 | -1508.3906 | -1663.6471 | -1817.8529 | -1970.9104 | -2122.7231 | -2273.195 | -2422.2311 | -2569.7372 | -2715.6203 | -2859.7882 | -3002.1497 | -3142.615 | -3281.0953 | -3417.5033 | -3551.7527 | -3683.7587 | -3813.438 | -3940.7086 | -4065.4902 | -4187.704 | -4307.2727 | -4424.1208 | -4538.1745 | -4649.3619 | -4757.6126 | -4862.8583 | -4965.0326 | -5064.0708 | -5159.9104 | -5252.4909 | -5341.7538 | -5427.6428 | -5510.1036 | -5589.084 | -5664.5343 | -5736.4067 | -5804.6559 | -5869.2387 | -5930.1144 | -5987.2445 | -6040.593 | -6090.1261 | -6135.8125 | -6177.6234 | -6215.5324 | -6249.5155 | -6279.5513 | -6305.6208 | -6327.7076 | -6345.7976 | -6359.8795 | -6369.9443 | -6375.9858 | -6378 | -6375.9858 | -6369.9443 | -6359.8795 | -6345.7976 | -6327.7076 | -6305.6208 | -6279.5513 | -6249.5155 | -6215.5324 | -6177.6234 | -6135.8125 | -6090.1261 | -6040.593 | -5987.2445 | -5930.1144 | -5869.2387 | -5804.6559 | -5736.4067 | -5664.5343 | -5589.084 | -5510.1036 | -5427.6428 | -5341.7538 | -5252.4909 | -5159.9104 | -5064.0708 | -4965.0326 | -4862.8583 | -4757.6126 | -4649.3619 | -4538.1745 | -4424.1208 | -4307.2727 | -4187.704 | -4065.4902 | -3940.7086 | -3813.438 | -3683.7587 | -3551.7527 | -3417.5033 | -3281.0953 | -3142.615 | -3002.1497 | -2859.7882 | -2715.6203 | -2569.7372 | -2422.2311 | -2273.195 | -2122.7231 | -1970.9104 | -1817.8529 | -1663.6471 | -1508.3906 | -1352.1813 | -1195.118 | -1037.2998 | -878.8265 | -719.798 | -560.3149 | -400.4779 | -240.388 | -80.1462 | 80.1462 | 240.388 | 400.4779 | 560.3149 | 719.798 | 878.8265 | 1037.2998 | 1195.118 | 1352.1813 | 1508.3906 | 1663.6471 | 1817.8529 | 1970.9104 | 2122.7231 | 2273.195 | 2422.2311 | 2569.7372 | 2715.6203 | 2859.7882 | 3002.1497 | 3142.615 | 3281.0953 | 3417.5033 | 3551.7527 | 3683.7587 | 3813.438 | 3940.7086 | 4065.4902 | 4187.704 | 4307.2727 | 4424.1208 | 4538.1745 | 4649.3619 | 4757.6126 | 4862.8583 | 4965.0326 | 5064.0708 | 5159.9104 | 5252.4909 | 5341.7538 | 5427.6428 | 5510.1036 | 5589.084 | 5664.5343 | 5736.4067 | 5804.6559 | 5869.2387 | 5930.1144 | 5987.2445 | 6040.593 | 6090.1261 | 6135.8125 | 6177.6234 | 6215.5324 | 6249.5155 | 6279.5513 | 6305.6208 | 6327.7076 | 6345.7976 | 6359.8795 | 6369.9443 | 6375.9858 | 6378
PERIGEE - Minimum height in resulting elliptical orbit in kilometres |  | 800
PERIGEE - Maximum horizontal speed in kph |  | 27365.1919 |  | 0: Foci
Highest vertical speed during elliptical orbit in kph |  | 304.2205 | "x" coordinates of Foci | 0: 0; 1: 0
APOGEE - Maximum height in resulting elliptical orbit in kilometres |  | 1411.2082 | "y" coordinates of Foci | 0: 0; 1: -611.2082
APOGEE - Minimum horizontal speed in kph |  | 25217.8838
Horizontal speed needed for a circular orbit when satellite released |  | 26828.6195
PERIGEE - Minimum height in elliptical orbit |  | 800
PERIGEE - Maximum horizontal speed in kph |  | 27365.1919
Maximum vertical speed during elliptical orbit in kph |  | 304.2205
APOGEE - Maximum height in elliptical orbit |  | 1411.2082
APOGEE - Minimum horizontal speed in kph |  | 25217.8838
Circumference of orbit in kilometres | 45106.552
Seconds for one orbit | 6052.6255
Seconds per period | 24.2105 |  | Circumference of orbit at this height | 45100.7091 | 45101.4124 | 45103.5218 | 45107.0362 | 45111.9532 | 45118.269 | 45125.9789 | 45135.0768 | 45145.5554 | 45157.4063 | 45170.6199 | 45185.1854 | 45201.091 | 45218.3235 | 45236.8689 | 45256.7118 | 45277.836 | 45300.224 | 45323.8575 | 45348.7171 | 45374.7823 | 45402.0319 | 45430.4434 | 45459.9939 | 45490.6592 | 45522.4144 | 45555.2339 | 45589.0912 | 45623.959 | 45659.8094 | 45696.6139 | 45734.3431 | 45772.9672 | 45812.4556 | 45852.7775 | 45893.9012 | 45935.7948 | 45978.4258 | 46021.7614 | 46065.7682 | 46110.4127 | 46155.6611 | 46201.4791 | 46247.8322 | 46294.686 | 46342.0055 | 46389.7557 | 46437.9016 | 46486.408 | 46535.2396 | 46584.3612 | 46633.7375 | 46683.3333 | 46733.1133 | 46783.0424 | 46833.0856 | 46883.2081 | 46933.3751 | 46983.552 | 47033.7046 | 47083.7986 | 47133.8004 | 47183.6761 | 47233.3925 | 47282.9166 | 47332.2158 | 47381.2576 | 47430.01 | 47478.4415 | 47526.5209 | 47574.2173 | 47621.5004 | 47668.3401 | 47714.7071 | 47760.5722 | 47805.907 | 47850.6832 | 47894.8734 | 47938.4504 | 47981.3877 | 48023.6592 | 48065.2395 | 48106.1036 | 48146.227 | 48185.5859 | 48224.157 | 48261.9176 | 48298.8456 | 48334.9193 | 48370.1178 | 48404.4206 | 48437.8081 | 48470.261 | 48501.7607 | 48532.2892 | 48561.8292 | 48590.3639 | 48617.8772 | 48644.3535 | 48669.778 | 48694.1363 | 48717.4149 | 48739.6007 | 48760.6814 | 48780.6452 | 48799.4809 | 48817.1781 | 48833.7269 | 48849.1182 | 48863.3433 | 48876.3944 | 48888.264 | 48898.9457 | 48908.4333 | 48916.7216 | 48923.8057 | 48929.6816 | 48934.3458 | 48937.7956 | 48940.0289 | 48941.044 | 48940.8402 | 48939.4172 | 48936.7755 | 48932.9162 | 48927.8409 | 48921.552 | 48914.0525 | 48905.3462 | 48895.4373 | 48884.3307 | 48872.0321 | 48858.5477 | 48843.8843 | 48828.0496 | 48811.0516 | 48792.8993 | 48773.602 | 48753.1698 | 48731.6136 | 48708.9447 | 48685.1751 | 48660.3174 | 48634.3851 | 48607.392 | 48579.3526 | 48550.2823 | 48520.1968 | 48489.1126 | 48457.0467 | 48424.017 | 48390.0417 | 48355.1398 | 48319.3308 | 48282.635 | 48245.073 | 48206.6664 | 48167.437 | 48127.4075 | 48086.6011 | 48045.0414 | 48002.7528 | 47959.7602 | 47916.089 | 47871.7654 | 47826.8157 | 47781.2672 | 47735.1474 | 47688.4846 | 47641.3073 | 47593.6447 | 47545.5266 | 47496.9829 | 47448.0444 | 47398.742 | 47349.1072 | 47299.172 | 47248.9686 | 47198.5298 | 47147.8887 | 47097.0786 | 47046.1334 | 46995.0872 | 46943.9744 | 46892.8296 | 46841.6879 | 46790.5844 | 46739.5545 | 46688.6339 | 46637.8582 | 46587.2635 | 46536.8857 | 46486.7609 | 46436.9254 | 46387.4154 | 46338.2671 | 46289.5167 | 46241.2003 | 46193.3541 | 46146.014 | 46099.2158 | 46052.9951 | 46007.3874 | 45962.4278 | 45918.1512 | 45874.5922 | 45831.7851 | 45789.7637 | 45748.5613 | 45708.211 | 45668.7453 | 45630.1961 | 45592.5947 | 45555.9721 | 45520.3583 | 45485.7828 | 45452.2744 | 45419.8611 | 45388.5703 | 45358.4283 | 45329.4608 | 45301.6926 | 45275.1475 | 45249.8483 | 45225.8171 | 45203.0747 | 45181.6411 | 45161.5351 | 45142.7746 | 45125.3762 | 45109.3555 | 45094.7268 | 45081.5035 | 45069.6977 | 45059.3201 | 45050.3803 | 45042.8869 | 45036.847 | 45032.2664 | 45029.1498 | 45027.5005 | 45027.3207 | 45028.6111 | 45031.3713 | 45035.5994 | 45041.2925 | 45048.4461 | 45057.0548 | 45067.1116 | 45078.6084 | 45091.5358
Roundup of Seconds per period to use in calculations | 26.7605 |  | Horizontal distance this period | 203.4184 | 203.4152 | 203.4057 | 203.3899 | 203.3677 | 203.3392 | 203.3045 | 203.2635 | 203.2163 | 203.163 | 203.1036 | 203.0381 | 202.9667 | 202.8893 | 202.8061 | 202.7172 | 202.6226 | 202.5225 | 202.4169 | 202.3059 | 202.1897 | 202.0684 | 201.942 | 201.8107 | 201.6747 | 201.534 | 201.3888 | 201.2393 | 201.0855 | 200.9276 | 200.7657 | 200.6001 | 200.4308 | 200.2581 | 200.082 | 199.9027 | 199.7204 | 199.5352 | 199.3473 | 199.1569 | 198.9641 | 198.769 | 198.5719 | 198.3729 | 198.1721 | 197.9697 | 197.766 | 197.5609 | 197.3548 | 197.1477 | 196.9398 | 196.7313 | 196.5223 | 196.3129 | 196.1034 | 195.8939 | 195.6844 | 195.4753 | 195.2665 | 195.0583 | 194.8508 | 194.6441 | 194.4383 | 194.2337 | 194.0302 | 193.8281 | 193.6275 | 193.4285 | 193.2312 | 193.0357 | 192.8422 | 192.6507 | 192.4614 | 192.2744 | 192.0897 | 191.9076 | 191.728 | 191.5511 | 191.377 | 191.2057 | 191.0374 | 190.8721 | 190.71 | 190.5511 | 190.3954 | 190.2431 | 190.0943 | 189.9489 | 189.8072 | 189.6691 | 189.5346 | 189.404 | 189.2772 | 189.1543 | 189.0353 | 188.9203 | 188.8093 | 188.7025 | 188.5998 | 188.5013 | 188.407 | 188.3169 | 188.2312 | 188.1498 | 188.0728 | 188.0002 | 187.9321 | 187.8684 | 187.8092 | 187.7545 | 187.7044 | 187.6588 | 187.6178 | 187.5814 | 187.5497 | 187.5225 | 187.5 | 187.4821 | 187.4689 | 187.4603 | 187.4565 | 187.4572 | 187.4627 | 187.4728 | 187.4876 | 187.507 | 187.5311 | 187.5599 | 187.5933 | 187.6313 | 187.6739 | 187.7212 | 187.773 | 187.8293 | 187.8903 | 187.9557 | 188.0256 | 188.1 | 188.1788 | 188.2621 | 188.3497 | 188.4416 | 188.5379 | 188.6384 | 188.7432 | 188.8521 | 188.9652 | 189.0824 | 189.2036 | 189.3288 | 189.4579 | 189.591 | 189.7278 | 189.8684 | 190.0127 | 190.1607 | 190.3122 | 190.4672 | 190.6256 | 190.7873 | 190.9524 | 191.1206 | 191.2919 | 191.4663 | 191.6435 | 191.8237 | 192.0065 | 192.192 | 192.3801 | 192.5706 | 192.7634 | 192.9585 | 193.1557 | 193.355 | 193.5561 | 193.759 | 193.9635 | 194.1696 | 194.3771 | 194.5859 | 194.7958 | 195.0068 | 195.2186 | 195.4311 | 195.6443 | 195.8579 | 196.0718 | 196.2859 | 196.5 | 196.7139 | 196.9275 | 197.1407 | 197.3533 | 197.5651 | 197.7759 | 197.9857 | 198.1942 | 198.4013 | 198.6068 | 198.8106 | 199.0124 | 199.2121 | 199.4096 | 199.6047 | 199.7971 | 199.9868 | 200.1736 | 200.3573 | 200.5378 | 200.7148 | 200.8883 | 201.058 | 201.2238 | 201.3856 | 201.5431 | 201.6963 | 201.845 | 201.989 | 202.1283 | 202.2626 | 202.3919 | 202.5159 | 202.6347 | 202.748 | 202.8557 | 202.9578 | 203.054 | 203.1444 | 203.2289 | 203.3072 | 203.3794 | 203.4454 | 203.5051 | 203.5584 | 203.6053 | 203.6457 | 203.6795 | 203.7069 | 203.7276 | 203.7417 | 203.7491 | 203.75 | 203.7441 | 203.7316 | 203.7125 | 203.6868 | 203.6544 | 203.6155 | 203.5701 | 203.5181 | 203.4598
|  |  | Angle this period | 0 | 1.6237 | 1.6235 | 1.6233 | 1.6229 | 1.6224 | 1.6219 | 1.6212 | 1.6205 | 1.6196 | 1.6187 | 1.6176 | 1.6165 | 1.6153 | 1.614 | 1.6125 | 1.611 | 1.6094 | 1.6078 | 1.606 | 1.6042 | 1.6022 | 1.6002 | 1.5981 | 1.596 | 1.5938 | 1.5915 | 1.5891 | 1.5867 | 1.5842 | 1.5816 | 1.579 | 1.5764 | 1.5737 | 1.5709 | 1.5681 | 1.5652 | 1.5623 | 1.5594 | 1.5564 | 1.5534 | 1.5503 | 1.5473 | 1.5442 | 1.541 | 1.5379 | 1.5347 | 1.5315 | 1.5284 | 1.5251 | 1.5219 | 1.5187 | 1.5155 | 1.5123 | 1.509 | 1.5058 | 1.5026 | 1.4994 | 1.4962 | 1.493 | 1.4898 | 1.4867 | 1.4835 | 1.4804 | 1.4773 | 1.4742 | 1.4712 | 1.4681 | 1.4652 | 1.4622 | 1.4593 | 1.4564 | 1.4535 | 1.4507 | 1.4479 | 1.4452 | 1.4424 | 1.4398 | 1.4372 | 1.4346 | 1.4321 | 1.4296 | 1.4272 | 1.4248 | 1.4225 | 1.4202 | 1.418 | 1.4158 | 1.4137 | 1.4116 | 1.4096 | 1.4077 | 1.4058 | 1.404 | 1.4022 | 1.4005 | 1.3989 | 1.3973 | 1.3958 | 1.3943 | 1.3929 | 1.3916 | 1.3903 | 1.3891 | 1.388 | 1.3869 | 1.3859 | 1.385 | 1.3841 | 1.3833 | 1.3825 | 1.3819 | 1.3813 | 1.3807 | 1.3803 | 1.3799 | 1.3795 | 1.3793 | 1.3791 | 1.3789 | 1.3789 | 1.3789 | 1.379 | 1.3791 | 1.3793 | 1.3796 | 1.38 | 1.3804 | 1.3809 | 1.3815 | 1.3821 | 1.3828 | 1.3836 | 1.3844 | 1.3853 | 1.3862 | 1.3873 | 1.3884 | 1.3895 | 1.3908 | 1.3921 | 1.3934 | 1.3948 | 1.3963 | 1.3979 | 1.3995 | 1.4012 | 1.4029 | 1.4047 | 1.4066 | 1.4085 | 1.4105 | 1.4125 | 1.4146 | 1.4168 | 1.419 | 1.4212 | 1.4235 | 1.4259 | 1.4283 | 1.4308 | 1.4333 | 1.4359 | 1.4385 | 1.4412 | 1.4439 | 1.4466 | 1.4494 | 1.4523 | 1.4552 | 1.4581 | 1.461 | 1.464 | 1.467 | 1.4701 | 1.4732 | 1.4763 | 1.4794 | 1.4826 | 1.4858 | 1.489 | 1.4922 | 1.4954 | 1.4987 | 1.502 | 1.5053 | 1.5085 | 1.5118 | 1.5151 | 1.5184 | 1.5217 | 1.525 | 1.5283 | 1.5316 | 1.5349 | 1.5381 | 1.5414 | 1.5446 | 1.5478 | 1.551 | 1.5541 | 1.5573 | 1.5603 | 1.5634 | 1.5664 | 1.5694 | 1.5723 | 1.5752 | 1.5781 | 1.5808 | 1.5836 | 1.5862 | 1.5889 | 1.5914 | 1.5939 | 1.5963 | 1.5987 | 1.601 | 1.6032 | 1.6053 | 1.6074 | 1.6093 | 1.6112 | 1.613 | 1.6147 | 1.6164 | 1.6179 | 1.6193 | 1.6207 | 1.6219 | 1.6231 | 1.6241 | 1.6251 | 1.6259 | 1.6267 | 1.6273 | 1.6279 | 1.6283 | 1.6287 | 1.6289 | 1.629 | 1.629 | 1.6289 | 1.6287 | 1.6284 | 1.628 | 1.6275 | 1.6269 | 1.6261 | 1.6253 | 1.6244
Crashed? |  |  | Total degrees so far | 0 | 1.6237 | 3.2472 | 4.8704 | 6.4933 | 8.1158 | 9.7377 | 11.3589 | 12.9794 | 14.5991 | 16.2177 | 17.8354 | 19.4519 | 21.0672 | 22.6811 | 24.2937 | 25.9047 | 27.5141 | 29.1219 | 30.7279 | 32.3321 | 33.9343 | 35.5345 | 37.1327 | 38.7287 | 40.3224 | 41.9139 | 43.503 | 45.0897 | 46.6739 | 48.2555 | 49.8346 | 51.411 | 52.9846 | 54.5555 | 56.1236 | 57.6888 | 59.2511 | 60.8105 | 62.3669 | 63.9202 | 65.4706 | 67.0178 | 68.562 | 70.103 | 71.6409 | 73.1757 | 74.7072 | 76.2356 | 77.7607 | 79.2827 | 80.8014 | 82.3169 | 83.8291 | 85.3381 | 86.844 | 88.3466 | 89.8459 | 91.3421 | 92.8351 | 94.3249 | 95.8116 | 97.2951 | 98.7755 | 100.2528 | 101.727 | 103.1982 | 104.6663 | 106.1315 | 107.5937 | 109.0529 | 110.5093 | 111.9628 | 113.4135 | 114.8614 | 116.3065 | 117.749 | 119.1888 | 120.6259 | 122.0605 | 123.4926 | 124.9222 | 126.3494 | 127.7742 | 129.1966 | 130.6168 | 132.0348 | 133.4506 | 134.8643 | 136.2759 | 137.6856 | 139.0932 | 140.4991 | 141.903 | 143.3052 | 144.7058 | 146.1046 | 147.5019 | 148.8977 | 150.292 | 151.6849 | 153.0765 | 154.4668 | 155.8559 | 157.2439 | 158.6308 | 160.0166 | 161.4016 | 162.7857 | 164.169 | 165.5515 | 166.9334 | 168.3146 | 169.6954 | 171.0756 | 172.4555 | 173.835 | 175.2143 | 176.5934 | 177.9723 | 179.3512 | 180.7301 | 182.1091 | 183.4882 | 184.8676 | 186.2472 | 187.6272 | 189.0076 | 190.3885 | 191.77 | 193.1521 | 194.5349 | 195.9184 | 197.3028 | 198.6881 | 200.0743 | 201.4616 | 202.85 | 204.2395 | 205.6303 | 207.0223 | 208.4157 | 209.8106 | 211.2069 | 212.6048 | 214.0043 | 215.4055 | 216.8084 | 218.2131 | 219.6197 | 221.0282 | 222.4387 | 223.8512 | 225.2658 | 226.6825 | 228.1015 | 229.5227 | 230.9462 | 232.3721 | 233.8005 | 235.2313 | 236.6646 | 238.1005 | 239.539 | 240.9802 | 242.4241 | 243.8707 | 245.3201 | 246.7724 | 248.2276 | 249.6856 | 251.1467 | 252.6107 | 254.0777 | 255.5478 | 257.021 | 258.4972 | 259.9767 | 261.4592 | 262.945 | 264.434 | 265.9262 | 267.4216 | 268.9203 | 270.4223 | 271.9276 | 273.4361 | 274.948 | 276.4631 | 277.9816 | 279.5033 | 281.0283 | 282.5567 | 284.0883 | 285.6232 | 287.1613 | 288.7027 | 290.2473 | 291.7951 | 293.3461 | 294.9002 | 296.4575 | 298.0178 | 299.5812 | 301.1477 | 302.7171 | 304.2894 | 305.8646 | 307.4426 | 309.0235 | 310.6071 | 312.1933 | 313.7822 | 315.3736 | 316.9675 | 318.5638 | 320.1625 | 321.7635 | 323.3667 | 324.972 | 326.5794 | 328.1887 | 329.7999 | 331.413 | 333.0277 | 334.6441 | 336.262 | 337.8813 | 339.502 | 341.124 | 342.747 | 344.3712 | 345.9963 | 347.6222 | 349.2489 | 350.8763 | 352.5042 | 354.1325 | 355.7611 | 357.39 | 359.019 | 360 | 360 | 360 | 360 | 360 | 360 | 360 | 360 | 360 | 360
|  |  | Height from planet centre | 7178 | 7178.1119 | 7178.4477 | 7179.007 | 7179.7895 | 7180.7947 | 7182.0218 | 7183.4698 | 7185.1375 | 7187.0236 | 7189.1266 | 7191.4448 | 7193.9763 | 7196.7189 | 7199.6705 | 7202.8286 | 7206.1906 | 7209.7538 | 7213.5152 | 7217.4717 | 7221.6201 | 7225.957 | 7230.4788 | 7235.1819 | 7240.0625 | 7245.1165 | 7250.3399 | 7255.7284 | 7261.2778 | 7266.9836 | 7272.8412 | 7278.846 | 7284.9932 | 7291.278 | 7297.6954 | 7304.2404 | 7310.908 | 7317.6929 | 7324.59 | 7331.5939 | 7338.6993 | 7345.9008 | 7353.193 | 7360.5703 | 7368.0273 | 7375.5584 | 7383.1581 | 7390.8208 | 7398.5408 | 7406.3126 | 7414.1305 | 7421.989 | 7429.8824 | 7437.8052 | 7445.7516 | 7453.7163 | 7461.6935 | 7469.6778 | 7477.6637 | 7485.6457 | 7493.6185 | 7501.5765 | 7509.5145 | 7517.4271 | 7525.3091 | 7533.1553 | 7540.9605 | 7548.7197 | 7556.4278 | 7564.0799 | 7571.671 | 7579.1963 | 7586.6511 | 7594.0307 | 7601.3303 | 7608.5456 | 7615.6719 | 7622.705 | 7629.6405 | 7636.4742 | 7643.2019 | 7649.8196 | 7656.3233 | 7662.7092 | 7668.9733 | 7675.1121 | 7681.1219 | 7686.9992 | 7692.7405 | 7698.3425 | 7703.802 | 7709.1157 | 7714.2808 | 7719.2941 | 7724.1529 | 7728.8543 | 7733.3958 | 7737.7746 | 7741.9885 | 7746.0349 | 7749.9116 | 7753.6165 | 7757.1475 | 7760.5026 | 7763.6799 | 7766.6777 | 7769.4943 | 7772.1282 | 7774.5778 | 7776.8418 | 7778.9189 | 7780.808 | 7782.5081 | 7784.0181 | 7785.3372 | 7786.4646 | 7787.3998 | 7788.1422 | 7788.6912 | 7789.0467 | 7789.2082 | 7789.1758 | 7788.9493 | 7788.5289 | 7787.9146 | 7787.1069 | 7786.106 | 7784.9124 | 7783.5267 | 7781.9497 | 7780.182 | 7778.2246 | 7776.0785 | 7773.7448 | 7771.2246 | 7768.5193 | 7765.6303 | 7762.559 | 7759.3071 | 7755.8763 | 7752.2685 | 7748.4854 | 7744.5292 | 7740.4019 | 7736.1058 | 7731.6433 | 7727.0166 | 7722.2283 | 7717.2811 | 7712.1777 | 7706.9208 | 7701.5135 | 7695.9587 | 7690.2595 | 7684.4192 | 7678.441 | 7672.3284 | 7666.0849 | 7659.714 | 7653.2194 | 7646.605 | 7639.8745 | 7633.0321 | 7626.0816 | 7619.0273 | 7611.8733 | 7604.624 | 7597.2838 | 7589.8572 | 7582.3487 | 7574.763 | 7567.1047 | 7559.3788 | 7551.59 | 7543.7433 | 7535.8436 | 7527.8962 | 7519.9061 | 7511.8785 | 7503.8187 | 7495.732 | 7487.6239 | 7479.4996 | 7471.3647 | 7463.2248 | 7455.0853 | 7446.952 | 7438.8303 | 7430.726 | 7422.6449 | 7414.5924 | 7406.5746 | 7398.597 | 7390.6654 | 7382.7856 | 7374.9634 | 7367.2046 | 7359.5148 | 7351.8998 | 7344.3654 | 7336.9173 | 7329.561 | 7322.3023 | 7315.1468 | 7308.0999 | 7301.1673 | 7294.3543 | 7287.6664 | 7281.1089 | 7274.6869 | 7268.4058 | 7262.2705 | 7256.286 | 7250.4573 | 7244.7892 | 7239.2864 | 7233.9533 | 7228.7946 | 7223.8145 | 7219.0173 | 7214.407 | 7209.9875 | 7205.7627 | 7201.7362 | 7197.9115 | 7194.292 | 7190.8807 | 7187.6808 | 7184.6949 | 7181.9259 | 7179.3761 | 7177.0479 | 7174.9433 | 7173.0644 | 7171.4127 | 7169.9899 | 7168.7973 | 7167.836 | 7167.107 | 7166.611 | 7166.3485 | 7166.3199 | 7166.5252 | 7166.9645 | 7167.6375 | 7168.5436 | 7169.6821 | 7171.0522 | 7172.6528 | 7174.4826 | 7176.54
|  |  | Planet total degrees so far | 0 | 1.44 | 2.88 | 4.32 | 5.76 | 7.2 | 8.64 | 10.08 | 11.52 | 12.96 | 14.4 | 15.84 | 17.28 | 18.72 | 20.16 | 21.6 | 23.04 | 24.48 | 25.92 | 27.36 | 28.8 | 30.24 | 31.68 | 33.12 | 34.56 | 36 | 37.44 | 38.88 | 40.32 | 41.76 | 43.2 | 44.64 | 46.08 | 47.52 | 48.96 | 50.4 | 51.84 | 53.28 | 54.72 | 56.16 | 57.6 | 59.04 | 60.48 | 61.92 | 63.36 | 64.8 | 66.24 | 67.68 | 69.12 | 70.56 | 72 | 73.44 | 74.88 | 76.32 | 77.76 | 79.2 | 80.64 | 82.08 | 83.52 | 84.96 | 86.4 | 87.84 | 89.28 | 90.72 | 92.16 | 93.6 | 95.04 | 96.48 | 97.92 | 99.36 | 100.8 | 102.24 | 103.68 | 105.12 | 106.56 | 108 | 109.44 | 110.88 | 112.32 | 113.76 | 115.2 | 116.64 | 118.08 | 119.52 | 120.96 | 122.4 | 123.84 | 125.28 | 126.72 | 128.16 | 129.6 | 131.04 | 132.48 | 133.92 | 135.36 | 136.8 | 138.24 | 139.68 | 141.12 | 142.56 | 144 | 145.44 | 146.88 | 148.32 | 149.76 | 151.2 | 152.64 | 154.08 | 155.52 | 156.96 | 158.4 | 159.84 | 161.28 | 162.72 | 164.16 | 165.6 | 167.04 | 168.48 | 169.92 | 171.36 | 172.8 | 174.24 | 175.68 | 177.12 | 178.56 | 180 | 181.44 | 182.88 | 184.32 | 185.76 | 187.2 | 188.64 | 190.08 | 191.52 | 192.96 | 194.4 | 195.84 | 197.28 | 198.72 | 200.16 | 201.6 | 203.04 | 204.48 | 205.92 | 207.36 | 208.8 | 210.24 | 211.68 | 213.12 | 214.56 | 216 | 217.44 | 218.88 | 220.32 | 221.76 | 223.2 | 224.64 | 226.08 | 227.52 | 228.96 | 230.4 | 231.84 | 233.28 | 234.72 | 236.16 | 237.6 | 239.04 | 240.48 | 241.92 | 243.36 | 244.8 | 246.24 | 247.68 | 249.12 | 250.56 | 252 | 253.44 | 254.88 | 256.32 | 257.76 | 259.2 | 260.64 | 262.08 | 263.52 | 264.96 | 266.4 | 267.84 | 269.28 | 270.72 | 272.16 | 273.6 | 275.04 | 276.48 | 277.92 | 279.36 | 280.8 | 282.24 | 283.68 | 285.12 | 286.56 | 288 | 289.44 | 290.88 | 292.32 | 293.76 | 295.2 | 296.64 | 298.08 | 299.52 | 300.96 | 302.4 | 303.84 | 305.28 | 306.72 | 308.16 | 309.6 | 311.04 | 312.48 | 313.92 | 315.36 | 316.8 | 318.24 | 319.68 | 321.12 | 322.56 | 324 | 325.44 | 326.88 | 328.32 | 329.76 | 331.2 | 332.64 | 334.08 | 335.52 | 336.96 | 338.4 | 339.84 | 341.28 | 342.72 | 344.16 | 345.6 | 347.04 | 348.48 | 349.92 | 351.36 | 352.8 | 354.24 | 355.68 | 357.12 | 358.56 | 360
Vertical speed at Rocket engine cutoff |  | 0
Radius | 0
Acceleration | 0
Height | 0
Speed | 0 |  |  |  | 0 | 0 | 0 | 0 | 0 | 0 | 0 | 0 | 0 | 0 | 0 | 0 | 0 | 0 | 0 | 0 | 0 | 0 | 0 | 0 | 0 | 0 | 0 | 0 | 0 | 0 | 0 | 0 | 0 | 0 | 0 | 0 | 0 | 0 | 0 | 0 | 0 | 0 | 0 | 0 | 0 | 0 | 0 | 0 | 0 | 0 | 0 | 0 | 0 | 0 | 0 | 0 | 0 | 0 | 0 | 0 | 0 | 0 | 0 | 0 | 0 | 0 | 0 | 0 | 0 | 0 | 0 | 0 | 0 | 0 | 0 | 0 | 0 | 0 | 0 | 0 | 0 | 0 | 0 | 0 | 0 | 0 | 0 | 0 | 0 | 0 | 0 | 0 | 0 | 0 | 0 | 0 | 0 | 0 | 0 | 0 | 0 | 0 | 0 | 0 | 0 | 0 | 0 | 0 | 0 | 0 | 0 | 0 | 0 | 0 | 0 | 0 | 0 | 0 | 0 | 0 | 0 | 0 | 0 | 0 | 0 | 0 | 0 | 0 | 0 | 0 | 0 | 0 | 0 | 0 | 0 | 0 | 0 | 0 | 0 | 0 | 0 | 0 | 0 | 0 | 0 | 0 | 0 | 0 | 0 | 0 | 0 | 0 | 0 | 0 | 0 | 0 | 0 | 0 | 0 | 0 | 0 | 0 | 0 | 0 | 0 | 0 | 0 | 0 | 0 | 0 | 0 | 0 | 0 | 0 | 0 | 0 | 0 | 0 | 0 | 0 | 0 | 0 | 0 | 0 | 0 | 0 | 0 | 0 | 0 | 0 | 0 | 0 | 0 | 0 | 0 | 0 | 0 | 0 | 0 | 0 | 0 | 0 | 0 | 0 | 0 | 0 | 0 | 0 | 0 | 0 | 0 | 0 | 0 | 0 | 0 | 0 | 0 | 0 | 0 | 0 | 0 | 0 | 0 | 0 | 0 | 0 | 0 | 0 | 0 | 0 | 0 | 0 | 0 | 0 | 0 | 0 | 0 | 0 | 0 | 0 | 0 | 0 | 0 | 0 | 0 | 0 | 0 | 0 | 0 | 0 | 0 | 0 | 0 | 0
MAX | 0
|  |  | Hours | 0 | 0.0074335 | 0.014867 | 0.0223 | 0.029734 | 0.037167 | 0.044601 | 0.052034 | 0.059468 | 0.066901 | 0.074335 | 0.081768 | 0.089202 | 0.096635 | 0.10407 | 0.1115 | 0.11894 | 0.12637 | 0.1338 | 0.14124 | 0.14867 | 0.1561 | 0.16354 | 0.17097 | 0.1784 | 0.18584 | 0.19327 | 0.2007 | 0.20814 | 0.21557 | 0.223 | 0.23044 | 0.23787 | 0.2453 | 0.25274 | 0.26017 | 0.26761 | 0.27504 | 0.28247 | 0.28991 | 0.29734 | 0.30477 | 0.31221 | 0.31964 | 0.32707 | 0.33451 | 0.34194 | 0.34937 | 0.35681 | 0.36424 | 0.37167 | 0.37911 | 0.38654 | 0.39397 | 0.40141 | 0.40884 | 0.41627 | 0.42371 | 0.43114 | 0.43857 | 0.44601 | 0.45344 | 0.46088 | 0.46831 | 0.47574 | 0.48318 | 0.49061 | 0.49804 | 0.50548 | 0.51291 | 0.52034 | 0.52778 | 0.53521 | 0.54264 | 0.55008 | 0.55751 | 0.56494 | 0.57238 | 0.57981 | 0.58724 | 0.59468 | 0.60211 | 0.60954 | 0.61698 | 0.62441 | 0.63185 | 0.63928 | 0.64671 | 0.65415 | 0.66158 | 0.66901 | 0.67645 | 0.68388 | 0.69131 | 0.69875 | 0.70618 | 0.71361 | 0.72105 | 0.72848 | 0.73591 | 0.74335 | 0.75078 | 0.75821 | 0.76565 | 0.77308 | 0.78051 | 0.78795 | 0.79538 | 0.80282 | 0.81025 | 0.81768 | 0.82512 | 0.83255 | 0.83998 | 0.84742 | 0.85485 | 0.86228 | 0.86972 | 0.87715 | 0.88458 | 0.89202 | 0.89945 | 0.90688 | 0.91432 | 0.92175 | 0.92918 | 0.93662 | 0.94405 | 0.95148 | 0.95892 | 0.96635 | 0.97378 | 0.98122 | 0.98865 | 0.99609 | 1.0035 | 1.011 | 1.0184 | 1.0258 | 1.0333 | 1.0407 | 1.0481 | 1.0556 | 1.063 | 1.0704 | 1.0779 | 1.0853 | 1.0927 | 1.1002 | 1.1076 | 1.115 | 1.1225 | 1.1299 | 1.1373 | 1.1448 | 1.1522 | 1.1596 | 1.1671 | 1.1745 | 1.1819 | 1.1894 | 1.1968 | 1.2042 | 1.2117 | 1.2191 | 1.2265 | 1.234 | 1.2414 | 1.2488 | 1.2563 | 1.2637 | 1.2711 | 1.2786 | 1.286 | 1.2934 | 1.3009 | 1.3083 | 1.3157 | 1.3232 | 1.3306 | 1.338 | 1.3455 | 1.3529 | 1.3603 | 1.3678 | 1.3752 | 1.3826 | 1.3901 | 1.3975 | 1.4049 | 1.4124 | 1.4198 | 1.4272 | 1.4347 | 1.4421 | 1.4495 | 1.457 | 1.4644 | 1.4718 | 1.4793 | 1.4867 | 1.4941 | 1.5016 | 1.509 | 1.5164 | 1.5239 | 1.5313 | 1.5387 | 1.5462 | 1.5536 | 1.561 | 1.5685 | 1.5759 | 1.5833 | 1.5908 | 1.5982 | 1.6056 | 1.6131 | 1.6205 | 1.6279 | 1.6354 | 1.6428 | 1.6502 | 1.6577 | 1.6651 | 1.6725 | 1.68 | 1.6874 | 1.6948 | 1.7023 | 1.7097 | 1.7171 | 1.7246 | 1.732 | 1.7394 | 1.7469 | 1.7543 | 1.7617 | 1.7692 | 1.7766 | 1.784 | 1.7915 | 1.7989 | 1.8063 | 1.8138 | 1.8212 | 1.8286 | 1.8361 | 1.8435 | 1.8509 | 1.8584
|  |  | Minutes | 0 | 0.44601 | 0.89202 | 1.338 | 1.784 | 2.23 | 2.6761 | 3.1221 | 3.5681 | 4.0141 | 4.4601 | 4.9061 | 5.3521 | 5.7981 | 6.2441 | 6.6901 | 7.1361 | 7.5821 | 8.0282 | 8.4742 | 8.9202 | 9.3662 | 9.8122 | 10.2582 | 10.7042 | 11.1502 | 11.5962 | 12.0422 | 12.4882 | 12.9342 | 13.3803 | 13.8263 | 14.2723 | 14.7183 | 15.1643 | 15.6103 | 16.0563 | 16.5023 | 16.9483 | 17.3943 | 17.8403 | 18.2863 | 18.7324 | 19.1784 | 19.6244 | 20.0704 | 20.5164 | 20.9624 | 21.4084 | 21.8544 | 22.3004 | 22.7464 | 23.1924 | 23.6384 | 24.0845 | 24.5305 | 24.9765 | 25.4225 | 25.8685 | 26.3145 | 26.7605 | 27.2065 | 27.6525 | 28.0985 | 28.5445 | 28.9905 | 29.4366 | 29.8826 | 30.3286 | 30.7746 | 31.2206 | 31.6666 | 32.1126 | 32.5586 | 33.0046 | 33.4506 | 33.8966 | 34.3426 | 34.7887 | 35.2347 | 35.6807 | 36.1267 | 36.5727 | 37.0187 | 37.4647 | 37.9107 | 38.3567 | 38.8027 | 39.2487 | 39.6947 | 40.1408 | 40.5868 | 41.0328 | 41.4788 | 41.9248 | 42.3708 | 42.8168 | 43.2628 | 43.7088 | 44.1548 | 44.6008 | 45.0468 | 45.4929 | 45.9389 | 46.3849 | 46.8309 | 47.2769 | 47.7229 | 48.1689 | 48.6149 | 49.0609 | 49.5069 | 49.9529 | 50.3989 | 50.845 | 51.291 | 51.737 | 52.183 | 52.629 | 53.075 | 53.521 | 53.967 | 54.413 | 54.859 | 55.305 | 55.751 | 56.1971 | 56.6431 | 57.0891 | 57.5351 | 57.9811 | 58.4271 | 58.8731 | 59.3191 | 59.7651 | 60.2111 | 60.6571 | 61.1031 | 61.5492 | 61.9952 | 62.4412 | 62.8872 | 63.3332 | 63.7792 | 64.2252 | 64.6712 | 65.1172 | 65.5632 | 66.0092 | 66.4552 | 66.9013 | 67.3473 | 67.7933 | 68.2393 | 68.6853 | 69.1313 | 69.5773 | 70.0233 | 70.4693 | 70.9153 | 71.3613 | 71.8073 | 72.2534 | 72.6994 | 73.1454 | 73.5914 | 74.0374 | 74.4834 | 74.9294 | 75.3754 | 75.8214 | 76.2674 | 76.7134 | 77.1594 | 77.6055 | 78.0515 | 78.4975 | 78.9435 | 79.3895 | 79.8355 | 80.2815 | 80.7275 | 81.1735 | 81.6195 | 82.0655 | 82.5115 | 82.9576 | 83.4036 | 83.8496 | 84.2956 | 84.7416 | 85.1876 | 85.6336 | 86.0796 | 86.5256 | 86.9716 | 87.4176 | 87.8636 | 88.3097 | 88.7557 | 89.2017 | 89.6477 | 90.0937 | 90.5397 | 90.9857 | 91.4317 | 91.8777 | 92.3237 | 92.7697 | 93.2157 | 93.6618 | 94.1078 | 94.5538 | 94.9998 | 95.4458 | 95.8918 | 96.3378 | 96.7838 | 97.2298 | 97.6758 | 98.1218 | 98.5678 | 99.0139 | 99.4599 | 99.9059 | 100.3519 | 100.7979 | 101.2439 | 101.6899 | 102.1359 | 102.5819 | 103.0279 | 103.4739 | 103.9199 | 104.366 | 104.812 | 105.258 | 105.704 | 106.15 | 106.596 | 107.042 | 107.488 | 107.934 | 108.38 | 108.826 | 109.2721 | 109.7181 | 110.1641 | 110.6101 | 111.0561 | 111.5021
|  |  | Seconds | 0 | 26.7605 | 53.521 | 80.2815 | 107.042 | 133.8025 | 160.563 | 187.3235 | 214.084 | 240.8445 | 267.605 | 294.3655 | 321.126 | 347.8865 | 374.647 | 401.4075 | 428.168 | 454.9285 | 481.689 | 508.4495 | 535.21 | 561.9705 | 588.731 | 615.4915 | 642.252 | 669.0126 | 695.7731 | 722.5336 | 749.2941 | 776.0546 | 802.8151 | 829.5756 | 856.3361 | 883.0966 | 909.8571 | 936.6176 | 963.3781 | 990.1386 | 1016.8991 | 1043.6596 | 1070.4201 | 1097.1806 | 1123.9411 | 1150.7016 | 1177.4621 | 1204.2226 | 1230.9831 | 1257.7436 | 1284.5041 | 1311.2646 | 1338.0251 | 1364.7856 | 1391.5461 | 1418.3066 | 1445.0671 | 1471.8276 | 1498.5881 | 1525.3486 | 1552.1091 | 1578.8696 | 1605.6301 | 1632.3906 | 1659.1511 | 1685.9116 | 1712.6721 | 1739.4326 | 1766.1931 | 1792.9536 | 1819.7141 | 1846.4746 | 1873.2351 | 1899.9956 | 1926.7561 | 1953.5167 | 1980.2772 | 2007.0377 | 2033.7982 | 2060.5587 | 2087.3192 | 2114.0797 | 2140.8402 | 2167.6007 | 2194.3612 | 2221.1217 | 2247.8822 | 2274.6427 | 2301.4032 | 2328.1637 | 2354.9242 | 2381.6847 | 2408.4452 | 2435.2057 | 2461.9662 | 2488.7267 | 2515.4872 | 2542.2477 | 2569.0082 | 2595.7687 | 2622.5292 | 2649.2897 | 2676.0502 | 2702.8107 | 2729.5712 | 2756.3317 | 2783.0922 | 2809.8527 | 2836.6132 | 2863.3737 | 2890.1342 | 2916.8947 | 2943.6552 | 2970.4157 | 2997.1762 | 3023.9367 | 3050.6972 | 3077.4577 | 3104.2182 | 3130.9787 | 3157.7392 | 3184.4997 | 3211.2602 | 3238.0208 | 3264.7813 | 3291.5418 | 3318.3023 | 3345.0628 | 3371.8233 | 3398.5838 | 3425.3443 | 3452.1048 | 3478.8653 | 3505.6258 | 3532.3863 | 3559.1468 | 3585.9073 | 3612.6678 | 3639.4283 | 3666.1888 | 3692.9493 | 3719.7098 | 3746.4703 | 3773.2308 | 3799.9913 | 3826.7518 | 3853.5123 | 3880.2728 | 3907.0333 | 3933.7938 | 3960.5543 | 3987.3148 | 4014.0753 | 4040.8358 | 4067.5963 | 4094.3568 | 4121.1173 | 4147.8778 | 4174.6383 | 4201.3988 | 4228.1593 | 4254.9198 | 4281.6803 | 4308.4408 | 4335.2013 | 4361.9618 | 4388.7223 | 4415.4828 | 4442.2433 | 4469.0038 | 4495.7643 | 4522.5249 | 4549.2854 | 4576.0459 | 4602.8064 | 4629.5669 | 4656.3274 | 4683.0879 | 4709.8484 | 4736.6089 | 4763.3694 | 4790.1299 | 4816.8904 | 4843.6509 | 4870.4114 | 4897.1719 | 4923.9324 | 4950.6929 | 4977.4534 | 5004.2139 | 5030.9744 | 5057.7349 | 5084.4954 | 5111.2559 | 5138.0164 | 5164.7769 | 5191.5374 | 5218.2979 | 5245.0584 | 5271.8189 | 5298.5794 | 5325.3399 | 5352.1004 | 5378.8609 | 5405.6214 | 5432.3819 | 5459.1424 | 5485.9029 | 5512.6634 | 5539.4239 | 5566.1844 | 5592.9449 | 5619.7054 | 5646.4659 | 5673.2264 | 5699.9869 | 5726.7474 | 5753.5079 | 5780.2684 | 5807.029 | 5833.7895 | 5860.55 | 5887.3105 | 5914.071 | 5940.8315 | 5967.592 | 5994.3525 | 6021.113 | 6047.8735 | 6074.634 | 6101.3945 | 6128.155 | 6154.9155 | 6181.676 | 6208.4365 | 6235.197 | 6261.9575 | 6288.718 | 6315.4785 | 6342.239 | 6368.9995 | 6395.76 | 6422.5205 | 6449.281 | 6476.0415 | 6502.802 | 6529.5625 | 6556.323 | 6583.0835 | 6609.844 | 6636.6045 | 6663.365 | 6690.1255
|  |  | Period | 0 | 1 | 2 | 3 | 4 | 5 | 6 | 7 | 8 | 9 | 10 | 11 | 12 | 13 | 14 | 15 | 16 | 17 | 18 | 19 | 20 | 21 | 22 | 23 | 24 | 25 | 26 | 27 | 28 | 29 | 30 | 31 | 32 | 33 | 34 | 35 | 36 | 37 | 38 | 39 | 40 | 41 | 42 | 43 | 44 | 45 | 46 | 47 | 48 | 49 | 50 | 51 | 52 | 53 | 54 | 55 | 56 | 57 | 58 | 59 | 60 | 61 | 62 | 63 | 64 | 65 | 66 | 67 | 68 | 69 | 70 | 71 | 72 | 73 | 74 | 75 | 76 | 77 | 78 | 79 | 80 | 81 | 82 | 83 | 84 | 85 | 86 | 87 | 88 | 89 | 90 | 91 | 92 | 93 | 94 | 95 | 96 | 97 | 98 | 99 | 100 | 101 | 102 | 103 | 104 | 105 | 106 | 107 | 108 | 109 | 110 | 111 | 112 | 113 | 114 | 115 | 116 | 117 | 118 | 119 | 120 | 121 | 122 | 123 | 124 | 125 | 126 | 127 | 128 | 129 | 130 | 131 | 132 | 133 | 134 | 135 | 136 | 137 | 138 | 139 | 140 | 141 | 142 | 143 | 144 | 145 | 146 | 147 | 148 | 149 | 150 | 151 | 152 | 153 | 154 | 155 | 156 | 157 | 158 | 159 | 160 | 161 | 162 | 163 | 164 | 165 | 166 | 167 | 168 | 169 | 170 | 171 | 172 | 173 | 174 | 175 | 176 | 177 | 178 | 179 | 180 | 181 | 182 | 183 | 184 | 185 | 186 | 187 | 188 | 189 | 190 | 191 | 192 | 193 | 194 | 195 | 196 | 197 | 198 | 199 | 200 | 201 | 202 | 203 | 204 | 205 | 206 | 207 | 208 | 209 | 210 | 211 | 212 | 213 | 214 | 215 | 216 | 217 | 218 | 219 | 220 | 221 | 222 | 223 | 224 | 225 | 226 | 227 | 228 | 229 | 230 | 231 | 232 | 233 | 234 | 235 | 236 | 237 | 238 | 239 | 240 | 241 | 242 | 243 | 244 | 245 | 246 | 247 | 248 | 249 | 250
|  |  | Increase in vertical speed in metres per sec | 0 | 8.365 | 8.3613 | 8.3505 | 8.3324 | 8.3071 | 8.2747 | 8.2351 | 8.1884 | 8.1348 | 8.0742 | 8.0067 | 7.9325 | 7.8516 | 7.7641 | 7.6702 | 7.5699 | 7.4635 | 7.351 | 7.2326 | 7.1085 | 6.9787 | 6.8435 | 6.7031 | 6.5575 | 6.4071 | 6.2519 | 6.0922 | 5.9282 | 5.76 | 5.5878 | 5.4118 | 5.2324 | 5.0495 | 4.8635 | 4.6745 | 4.4828 | 4.2885 | 4.0919 | 3.8931 | 3.6923 | 3.4898 | 3.2858 | 3.0803 | 2.8737 | 2.6661 | 2.4577 | 2.2487 | 2.0392 | 1.8295 | 1.6196 | 1.4099 | 1.2003 | 0.99122 | 0.78264 | 0.57476 | 0.36774 | 0.16172 | -0.043172 | -0.24679 | -0.44901 | -0.64971 | -0.84875 | -1.046 | -1.2414 | -1.4348 | -1.6262 | -1.8153 | -2.0021 | -2.1866 | -2.3686 | -2.5481 | -2.7249 | -2.899 | -3.0703 | -3.2388 | -3.4043 | -3.5669 | -3.7264 | -3.8829 | -4.0361 | -4.1862 | -4.3331 | -4.4766 | -4.6169 | -4.7537 | -4.8872 | -5.0172 | -5.1437 | -5.2668 | -5.3863 | -5.5022 | -5.6146 | -5.7233 | -5.8285 | -5.9299 | -6.0278 | -6.1219 | -6.2124 | -6.2991 | -6.3821 | -6.4614 | -6.5369 | -6.6087 | -6.6767 | -6.741 | -6.8014 | -6.8581 | -6.911 | -6.96 | -7.0053 | -7.0468 | -7.0844 | -7.1183 | -7.1483 | -7.1745 | -7.1968 | -7.2154 | -7.2301 | -7.2409 | -7.248 | -7.2512 | -7.2505 | -7.246 | -7.2377 | -7.2256 | -7.2096 | -7.1897 | -7.166 | -7.1385 | -7.1072 | -7.072 | -7.0329 | -6.9901 | -6.9434 | -6.8928 | -6.8385 | -6.7803 | -6.7183 | -6.6525 | -6.5829 | -6.5095 | -6.4322 | -6.3512 | -6.2665 | -6.1779 | -6.0856 | -5.9896 | -5.8898 | -5.7863 | -5.6791 | -5.5682 | -5.4537 | -5.3355 | -5.2137 | -5.0883 | -4.9593 | -4.8268 | -4.6907 | -4.5512 | -4.4082 | -4.2619 | -4.1121 | -3.959 | -3.8027 | -3.6431 | -3.4803 | -3.3144 | -3.1455 | -2.9735 | -2.7986 | -2.6208 | -2.4402 | -2.2569 | -2.071 | -1.8824 | -1.6914 | -1.4981 | -1.3024 | -1.1045 | -0.90461 | -0.70269 | -0.49893 | -0.29342 | -0.086293 | 0.12232 | 0.33229 | 0.54348 | 0.75575 | 0.96894 | 1.1829 | 1.3975 | 1.6126 | 1.828 | 2.0434 | 2.2589 | 2.4741 | 2.689 | 2.9032 | 3.1167 | 3.3292 | 3.5405 | 3.7505 | 3.9589 | 4.1655 | 4.3702 | 4.5727 | 4.7728 | 4.9703 | 5.1649 | 5.3566 | 5.545 | 5.7299 | 5.9112 | 6.0886 | 6.262 | 6.431 | 6.5955 | 6.7553 | 6.9103 | 7.0601 | 7.2046 | 7.3436 | 7.477 | 7.6046 | 7.7261 | 7.8415 | 7.9505 | 8.0531 | 8.149 | 8.2382 | 8.3205 | 8.3958 | 8.4639 | 8.5249 | 8.5786 | 8.6249 | 8.6637 | 8.695 | 8.7188 | 8.735 | 8.7436 | 8.7445 | 8.7378 | 8.7235 | 8.7015 | 8.672 | 8.6349 | 8.5903 | 8.5383 | 8.4789
|  |  | Vertical speed in metres per sec | 0 | 8.365 | 16.7263 | 25.0768 | 33.4092 | 41.7163 | 49.991 | 58.2261 | 66.4145 | 74.5493 | 82.6235 | 90.6302 | 98.5627 | 106.4143 | 114.1784 | 121.8485 | 129.4185 | 136.882 | 144.233 | 151.4656 | 158.5741 | 165.5528 | 172.3963 | 179.0994 | 185.6569 | 192.064 | 198.316 | 204.4082 | 210.3363 | 216.0963 | 221.6841 | 227.0959 | 232.3283 | 237.3778 | 242.2413 | 246.9158 | 251.3986 | 255.6871 | 259.7789 | 263.672 | 267.3643 | 270.8541 | 274.1399 | 277.2202 | 280.0939 | 282.76 | 285.2178 | 287.4664 | 289.5056 | 291.3351 | 292.9548 | 294.3646 | 295.565 | 296.5562 | 297.3388 | 297.9136 | 298.2813 | 298.4431 | 298.3999 | 298.1531 | 297.7041 | 297.0544 | 296.2056 | 295.1596 | 293.9182 | 292.4833 | 290.8571 | 289.0418 | 287.0397 | 284.8531 | 282.4845 | 279.9364 | 277.2115 | 274.3126 | 271.2423 | 268.0035 | 264.5992 | 261.0324 | 257.3059 | 253.4231 | 249.3869 | 245.2007 | 240.8676 | 236.391 | 231.7741 | 227.0203 | 222.1332 | 217.116 | 211.9722 | 206.7055 | 201.3192 | 195.817 | 190.2024 | 184.4791 | 178.6506 | 172.7206 | 166.6929 | 160.571 | 154.3586 | 148.0595 | 141.6774 | 135.216 | 128.6791 | 122.0704 | 115.3937 | 108.6527 | 101.8513 | 94.9932 | 88.0823 | 81.1222 | 74.1169 | 67.0701 | 59.9857 | 52.8674 | 45.7191 | 38.5446 | 31.3478 | 24.1324 | 16.9024 | 9.6614 | 2.4135 | -4.8377 | -12.0882 | -19.3343 | -26.572 | -33.7976 | -41.0071 | -48.1969 | -55.3629 | -62.5014 | -69.6086 | -76.6806 | -83.7135 | -90.7036 | -97.6469 | -104.5398 | -111.3782 | -118.1585 | -124.8769 | -131.5294 | -138.1122 | -144.6217 | -151.0539 | -157.4052 | -163.6717 | -169.8496 | -175.9352 | -181.9248 | -187.8146 | -193.6009 | -199.28 | -204.8482 | -210.3019 | -215.6374 | -220.8511 | -225.9393 | -230.8986 | -235.7254 | -240.4161 | -244.9673 | -249.3755 | -253.6373 | -257.7495 | -261.7085 | -265.5112 | -269.1543 | -272.6346 | -275.9491 | -279.0946 | -282.0681 | -284.8667 | -287.4875 | -289.9278 | -292.1847 | -294.2557 | -296.1381 | -297.8296 | -299.3276 | -300.63 | -301.7346 | -302.6392 | -303.3419 | -303.8408 | -304.1342 | -304.2205 | -304.0982 | -303.7659 | -303.2224 | -302.4667 | -301.4977 | -300.3148 | -298.9173 | -297.3047 | -295.4767 | -293.4333 | -291.1744 | -288.7003 | -286.0113 | -283.1081 | -279.9914 | -276.6623 | -273.1218 | -269.3713 | -265.4124 | -261.2469 | -256.8767 | -252.304 | -247.5312 | -242.561 | -237.396 | -232.0395 | -226.4945 | -220.7645 | -214.8533 | -208.7647 | -202.5027 | -196.0717 | -189.4762 | -182.7209 | -175.8106 | -168.7506 | -161.546 | -154.2023 | -146.7253 | -139.1207 | -131.3946 | -123.5531 | -115.6026 | -107.5495 | -99.4005 | -91.1623 | -82.8418 | -74.446 | -65.9821 | -57.4572 | -48.8786 | -40.2538 | -31.5901 | -22.895 | -14.1762 | -5.4412 | 3.3023 | 12.0468 | 20.7846 | 29.5081 | 38.2096 | 46.8815 | 55.5164 | 64.1067 | 72.645 | 81.1239
|  |  | Increase in height in metres per period | 0 | 111.9253 | 335.7273 | 559.3357 | 782.557 | 1005.198 | 1227.0666 | 1447.9715 | 1667.7227 | 1886.1316 | 2103.0116 | 2318.1779 | 2531.4483 | 2742.6428 | 2951.5845 | 3158.099 | 3362.0157 | 3563.1669 | 3761.3889 | 3956.5215 | 4148.4087 | 4336.8986 | 4521.8436 | 4703.1006 | 4880.5311 | 5054.0013 | 5223.3823 | 5388.5501 | 5549.3859 | 5705.7758 | 5857.6113 | 6004.7891 | 6147.2112 | 6284.785 | 6417.4232 | 6545.044 | 6667.5708 | 6784.9327 | 6897.064 | 7003.9044 | 7105.3989 | 7201.4978 | 7292.1568 | 7377.3366 | 7457.0032 | 7531.1275 | 7599.6856 | 7662.6583 | 7720.0314 | 7771.7953 | 7817.9453 | 7858.4809 | 7893.4063 | 7922.73 | 7946.4646 | 7964.627 | 7977.238 | 7984.3223 | 7985.9085 | 7982.0287 | 7972.7187 | 7958.0176 | 7937.9678 | 7912.6151 | 7882.0083 | 7846.1989 | 7805.2416 | 7759.1938 | 7708.1153 | 7652.0686 | 7591.1186 | 7525.3324 | 7454.7795 | 7379.5312 | 7299.6612 | 7215.2446 | 7126.3588 | 7033.0825 | 6935.4964 | 6833.6825 | 6727.7243 | 6617.7068 | 6503.716 | 6385.8396 | 6264.1659 | 6138.7847 | 6009.7867 | 5877.2635 | 5741.3076 | 5602.0124 | 5459.472 | 5313.7813 | 5165.0358 | 5013.3317 | 4858.7657 | 4701.4352 | 4541.4379 | 4378.8722 | 4213.8366 | 4046.4302 | 3876.7526 | 3704.9034 | 3530.9828 | 3355.0912 | 3177.329 | 2997.7973 | 2816.5971 | 2633.8295 | 2449.5962 | 2263.9986 | 2077.1385 | 1889.1178 | 1700.0385 | 1510.0027 | 1319.1125 | 1127.4704 | 935.1787 | 742.3397 | 549.0561 | 355.4304 | 161.5651 | -32.437 | -226.4733 | -420.4411 | -614.2376 | -807.7601 | -1000.9058 | -1193.5719 | -1385.6557 | -1577.0544 | -1767.6652 | -1957.3856 | -2146.1127 | -2333.7439 | -2520.1767 | -2705.3086 | -2889.0371 | -3071.2599 | -3251.8747 | -3430.7794 | -3607.8721 | -3783.0509 | -3956.2143 | -4127.2607 | -4296.0889 | -4462.5981 | -4626.6874 | -4788.2567 | -4947.2057 | -5103.4348 | -5256.8448 | -5407.3369 | -5554.8127 | -5699.1744 | -5840.3249 | -5978.1674 | -6112.6061 | -6243.5457 | -6370.8918 | -6494.5509 | -6614.4302 | -6730.4381 | -6842.4837 | -6950.4777 | -7054.3315 | -7153.958 | -7249.2714 | -7340.1874 | -7426.6229 | -7508.4968 | -7585.7294 | -7658.2429 | -7725.9614 | -7788.8107 | -7846.7191 | -7899.6169 | -7947.4365 | -7990.1131 | -8027.584 | -8059.7895 | -8086.6724 | -8108.1785 | -8124.2565 | -8134.8583 | -8139.9389 | -8139.4568 | -8133.374 | -8121.656 | -8104.272 | -8081.1952 | -8052.4027 | -8017.8758 | -7977.5998 | -7931.5645 | -7879.7642 | -7822.1978 | -7758.8687 | -7689.7853 | -7614.9608 | -7534.4135 | -7448.1666 | -7356.2487 | -7258.6936 | -7155.5404 | -7046.8338 | -6932.6237 | -6812.9658 | -6687.9213 | -6557.5571 | -6421.9456 | -6281.165 | -6135.2992 | -5984.4378 | -5828.676 | -5668.1148 | -5502.8608 | -5333.026 | -5158.7283 | -4980.0907 | -4797.2418 | -4610.3154 | -4419.4505 | -4224.7914 | -4026.487 | -3824.6912 | -3619.5624 | -3411.2638 | -3199.9626 | -2985.8302 | -2769.042 | -2549.7771 | -2328.2179 | -2104.5504 | -1878.9634 | -1651.6484 | -1422.7997 | -1192.6135 | -961.2884 | -729.0243 | -496.0228 | -262.4865 | -28.6191 | 205.3756 | 439.293 | 672.9289 | 906.0792 | 1138.5406 | 1370.1104 | 1600.5875 | 1829.772 | 2057.4657
|  |  | Height in kilometres | 800 | 800.1119 | 800.4477 | 801.007 | 801.7895 | 802.7947 | 804.0218 | 805.4698 | 807.1375 | 809.0236 | 811.1266 | 813.4448 | 815.9763 | 818.7189 | 821.6705 | 824.8286 | 828.1906 | 831.7538 | 835.5152 | 839.4717 | 843.6201 | 847.957 | 852.4788 | 857.1819 | 862.0625 | 867.1165 | 872.3399 | 877.7284 | 883.2778 | 888.9836 | 894.8412 | 900.846 | 906.9932 | 913.278 | 919.6954 | 926.2404 | 932.908 | 939.6929 | 946.59 | 953.5939 | 960.6993 | 967.9008 | 975.193 | 982.5703 | 990.0273 | 997.5584 | 1005.1581 | 1012.8208 | 1020.5408 | 1028.3126 | 1036.1305 | 1043.989 | 1051.8824 | 1059.8052 | 1067.7516 | 1075.7163 | 1083.6935 | 1091.6778 | 1099.6637 | 1107.6457 | 1115.6185 | 1123.5765 | 1131.5145 | 1139.4271 | 1147.3091 | 1155.1553 | 1162.9605 | 1170.7197 | 1178.4278 | 1186.0799 | 1193.671 | 1201.1963 | 1208.6511 | 1216.0307 | 1223.3303 | 1230.5456 | 1237.6719 | 1244.705 | 1251.6405 | 1258.4742 | 1265.2019 | 1271.8196 | 1278.3233 | 1284.7092 | 1290.9733 | 1297.1121 | 1303.1219 | 1308.9992 | 1314.7405 | 1320.3425 | 1325.802 | 1331.1157 | 1336.2808 | 1341.2941 | 1346.1529 | 1350.8543 | 1355.3958 | 1359.7746 | 1363.9885 | 1368.0349 | 1371.9116 | 1375.6165 | 1379.1475 | 1382.5026 | 1385.6799 | 1388.6777 | 1391.4943 | 1394.1282 | 1396.5778 | 1398.8418 | 1400.9189 | 1402.808 | 1404.5081 | 1406.0181 | 1407.3372 | 1408.4646 | 1409.3998 | 1410.1422 | 1410.6912 | 1411.0467 | 1411.2082 | 1411.1758 | 1410.9493 | 1410.5289 | 1409.9146 | 1409.1069 | 1408.106 | 1406.9124 | 1405.5267 | 1403.9497 | 1402.182 | 1400.2246 | 1398.0785 | 1395.7448 | 1393.2246 | 1390.5193 | 1387.6303 | 1384.559 | 1381.3071 | 1377.8763 | 1374.2685 | 1370.4854 | 1366.5292 | 1362.4019 | 1358.1058 | 1353.6433 | 1349.0166 | 1344.2283 | 1339.2811 | 1334.1777 | 1328.9208 | 1323.5135 | 1317.9587 | 1312.2595 | 1306.4192 | 1300.441 | 1294.3284 | 1288.0849 | 1281.714 | 1275.2194 | 1268.605 | 1261.8745 | 1255.0321 | 1248.0816 | 1241.0273 | 1233.8733 | 1226.624 | 1219.2838 | 1211.8572 | 1204.3487 | 1196.763 | 1189.1047 | 1181.3788 | 1173.59 | 1165.7433 | 1157.8436 | 1149.8962 | 1141.9061 | 1133.8785 | 1125.8187 | 1117.732 | 1109.6239 | 1101.4996 | 1093.3647 | 1085.2248 | 1077.0853 | 1068.952 | 1060.8303 | 1052.726 | 1044.6449 | 1036.5924 | 1028.5746 | 1020.597 | 1012.6654 | 1004.7856 | 996.9634 | 989.2046 | 981.5148 | 973.8998 | 966.3654 | 958.9173 | 951.561 | 944.3023 | 937.1468 | 930.0999 | 923.1673 | 916.3543 | 909.6664 | 903.1089 | 896.6869 | 890.4058 | 884.2705 | 878.286 | 872.4573 | 866.7892 | 861.2864 | 855.9533 | 850.7946 | 845.8145 | 841.0173 | 836.407 | 831.9875 | 827.7627 | 823.7362 | 819.9115 | 816.292 | 812.8807 | 809.6808 | 806.6949 | 803.9259 | 801.3761 | 799.0479 | 796.9433 | 795.0644 | 793.4127 | 791.9899 | 790.7973 | 789.836 | 789.107 | 788.611 | 788.3485 | 788.3199 | 788.5252 | 788.9645 | 789.6375 | 790.5436 | 791.6821 | 793.0522 | 794.6528 | 796.4826 | 798.54
|  |  | Acceleration due to gravity at height in metres/sec/sec | 7.7373 | 7.737 | 7.7363 | 7.7351 | 7.7334 | 7.7313 | 7.7286 | 7.7255 | 7.7219 | 7.7179 | 7.7133 | 7.7084 | 7.703 | 7.6971 | 7.6908 | 7.684 | 7.6769 | 7.6693 | 7.6613 | 7.6529 | 7.6441 | 7.6349 | 7.6254 | 7.6155 | 7.6052 | 7.5946 | 7.5837 | 7.5724 | 7.5608 | 7.549 | 7.5368 | 7.5244 | 7.5117 | 7.4987 | 7.4855 | 7.4721 | 7.4585 | 7.4447 | 7.4307 | 7.4165 | 7.4021 | 7.3876 | 7.373 | 7.3582 | 7.3433 | 7.3283 | 7.3133 | 7.2981 | 7.2829 | 7.2676 | 7.2523 | 7.2369 | 7.2216 | 7.2062 | 7.1908 | 7.1755 | 7.1601 | 7.1448 | 7.1296 | 7.1144 | 7.0992 | 7.0842 | 7.0692 | 7.0543 | 7.0396 | 7.0249 | 7.0104 | 6.996 | 6.9817 | 6.9676 | 6.9536 | 6.9398 | 6.9262 | 6.9127 | 6.8995 | 6.8864 | 6.8735 | 6.8608 | 6.8484 | 6.8361 | 6.8241 | 6.8123 | 6.8007 | 6.7894 | 6.7783 | 6.7675 | 6.7569 | 6.7465 | 6.7365 | 6.7267 | 6.7171 | 6.7079 | 6.6989 | 6.6902 | 6.6818 | 6.6737 | 6.6658 | 6.6583 | 6.651 | 6.6441 | 6.6375 | 6.6311 | 6.6251 | 6.6194 | 6.6139 | 6.6088 | 6.604 | 6.5996 | 6.5954 | 6.5916 | 6.588 | 6.5848 | 6.582 | 6.5794 | 6.5772 | 6.5753 | 6.5737 | 6.5725 | 6.5715 | 6.5709 | 6.5707 | 6.5707 | 6.5711 | 6.5718 | 6.5728 | 6.5742 | 6.5759 | 6.5779 | 6.5802 | 6.5829 | 6.5859 | 6.5892 | 6.5929 | 6.5968 | 6.6011 | 6.6057 | 6.6106 | 6.6158 | 6.6214 | 6.6272 | 6.6334 | 6.6399 | 6.6467 | 6.6538 | 6.6612 | 6.6689 | 6.6768 | 6.6851 | 6.6937 | 6.7026 | 6.7117 | 6.7211 | 6.7308 | 6.7408 | 6.7511 | 6.7616 | 6.7724 | 6.7834 | 6.7947 | 6.8062 | 6.818 | 6.83 | 6.8423 | 6.8548 | 6.8675 | 6.8804 | 6.8935 | 6.9068 | 6.9203 | 6.9341 | 6.948 | 6.962 | 6.9763 | 6.9907 | 7.0052 | 7.0199 | 7.0347 | 7.0497 | 7.0648 | 7.08 | 7.0952 | 7.1106 | 7.1261 | 7.1416 | 7.1572 | 7.1728 | 7.1885 | 7.2042 | 7.2199 | 7.2357 | 7.2514 | 7.2671 | 7.2828 | 7.2984 | 7.314 | 7.3295 | 7.345 | 7.3603 | 7.3756 | 7.3907 | 7.4057 | 7.4206 | 7.4353 | 7.4499 | 7.4642 | 7.4784 | 7.4924 | 7.5062 | 7.5197 | 7.533 | 7.546 | 7.5588 | 7.5712 | 7.5834 | 7.5953 | 7.6068 | 7.618 | 7.6289 | 7.6394 | 7.6496 | 7.6594 | 7.6688 | 7.6778 | 7.6864 | 7.6945 | 7.7023 | 7.7096 | 7.7164 | 7.7229 | 7.7288 | 7.7343 | 7.7393 | 7.7439 | 7.7479 | 7.7515 | 7.7546 | 7.7572 | 7.7592 | 7.7608 | 7.7619 | 7.7625 | 7.7625 | 7.7621 | 7.7611 | 7.7597 | 7.7577 | 7.7552 | 7.7523 | 7.7488 | 7.7449 | 7.7404
|  |  | Horizontal speed in kph | 27365.1919 | 27364.7652 | 27363.4854 | 27361.3534 | 27358.3712 | 27354.5415 | 27349.8679 | 27344.355 | 27338.0081 | 27330.8337 | 27322.8387 | 27314.0311 | 27304.4197 | 27294.0141 | 27282.8246 | 27270.8624 | 27258.1393 | 27244.6679 | 27230.4616 | 27215.5342 | 27199.9004 | 27183.5755 | 27166.5752 | 27148.9161 | 27130.615 | 27111.6894 | 27092.1573 | 27072.0369 | 27051.3473 | 27030.1076 | 27008.3373 | 26986.0564 | 26963.285 | 26940.0438 | 26916.3533 | 26892.2346 | 26867.7088 | 26842.7972 | 26817.5212 | 26791.9023 | 26765.9621 | 26739.7223 | 26713.2045 | 26686.4305 | 26659.4218 | 26632.2001 | 26604.7868 | 26577.2035 | 26549.4714 | 26521.6118 | 26493.6457 | 26465.5939 | 26437.4772 | 26409.3161 | 26381.1308 | 26352.9414 | 26324.7677 | 26296.6292 | 26268.5452 | 26240.5348 | 26212.6166 | 26184.809 | 26157.1302 | 26129.598 | 26102.2299 | 26075.043 | 26048.0541 | 26021.2798 | 25994.7361 | 25968.439 | 25942.4039 | 25916.6459 | 25891.1797 | 25866.0198 | 25841.1803 | 25816.6749 | 25792.517 | 25768.7196 | 25745.2953 | 25722.2565 | 25699.6152 | 25677.3829 | 25655.5711 | 25634.1906 | 25613.2521 | 25592.7659 | 25572.7418 | 25553.1896 | 25534.1186 | 25515.5376 | 25497.4555 | 25479.8805 | 25462.8206 | 25446.2837 | 25430.277 | 25414.8079 | 25399.883 | 25385.509 | 25371.6921 | 25358.4383 | 25345.7532 | 25333.6422 | 25322.1106 | 25311.1631 | 25300.8044 | 25291.0387 | 25281.8702 | 25273.3027 | 25265.3396 | 25257.9843 | 25251.2399 | 25245.1091 | 25239.5945 | 25234.6983 | 25230.4227 | 25226.7693 | 25223.7399 | 25221.3356 | 25219.5577 | 25218.4069 | 25217.8838 | 25217.9888 | 25218.722 | 25220.0834 | 25222.0725 | 25224.6888 | 25227.9315 | 25231.7994 | 25236.2912 | 25241.4055 | 25247.1404 | 25253.4938 | 25260.4635 | 25268.0469 | 25276.2412 | 25285.0434 | 25294.4502 | 25304.458 | 25315.0629 | 25326.2609 | 25338.0476 | 25350.4184 | 25363.3685 | 25376.8925 | 25390.985 | 25405.6403 | 25420.8524 | 25436.6149 | 25452.9212 | 25469.7643 | 25487.1371 | 25505.032 | 25523.4411 | 25542.3562 | 25561.769 | 25581.6705 | 25602.0516 | 25622.9029 | 25644.2145 | 25665.9762 | 25688.1777 | 25710.808 | 25733.856 | 25757.31 | 25781.1583 | 25805.3885 | 25829.988 | 25854.9439 | 25880.2428 | 25905.871 | 25931.8144 | 25958.0585 | 25984.5886 | 26011.3894 | 26038.4455 | 26065.7409 | 26093.2593 | 26120.9841 | 26148.8984 | 26176.9847 | 26205.2254 | 26233.6024 | 26262.0975 | 26290.6918 | 26319.3663 | 26348.1018 | 26376.8785 | 26405.6766 | 26434.4758 | 26463.2556 | 26491.9952 | 26520.6737 | 26549.2699 | 26577.7622 | 26606.129 | 26634.3486 | 26662.3989 | 26690.2579 | 26717.9031 | 26745.3124 | 26772.4633 | 26799.3332 | 26825.8997 | 26852.1403 | 26878.0325 | 26903.5538 | 26928.6819 | 26953.3944 | 26977.6694 | 27001.4847 | 27024.8187 | 27047.6497 | 27069.9566 | 27091.7183 | 27112.914 | 27133.5236 | 27153.527 | 27172.9048 | 27191.6377 | 27209.7073 | 27227.0955 | 27243.7847 | 27259.7579 | 27274.9988 | 27289.4917 | 27303.2215 | 27316.1738 | 27328.335 | 27339.6922 | 27350.2332 | 27359.9467 | 27368.8222 | 27376.85 | 27384.0213 | 27390.3281 | 27395.7634 | 27400.321 | 27403.9957 | 27406.7832 | 27408.6801 | 27409.684 | 27409.7935 | 27409.008 | 27407.3279 | 27404.7548 | 27401.291 | 27396.9397 | 27391.7052 | 27385.5927 | 27378.6083 | 27370.759
|  |  | Centripetal acceleration at speed in metres/sec/sec | 8.0499 | 8.0495 | 8.0484 | 8.0465 | 8.0438 | 8.0405 | 8.0363 | 8.0315 | 8.0259 | 8.0196 | 8.0125 | 8.0048 | 7.9964 | 7.9872 | 7.9774 | 7.9669 | 7.9558 | 7.944 | 7.9315 | 7.9185 | 7.9049 | 7.8907 | 7.8759 | 7.8605 | 7.8446 | 7.8282 | 7.8113 | 7.7939 | 7.7761 | 7.7578 | 7.739 | 7.7199 | 7.7004 | 7.6805 | 7.6602 | 7.6397 | 7.6188 | 7.5976 | 7.5762 | 7.5545 | 7.5325 | 7.5104 | 7.4881 | 7.4656 | 7.443 | 7.4202 | 7.3973 | 7.3743 | 7.3512 | 7.3281 | 7.305 | 7.2818 | 7.2586 | 7.2354 | 7.2123 | 7.1892 | 7.1662 | 7.1432 | 7.1203 | 7.0976 | 7.075 | 7.0525 | 7.0301 | 7.008 | 6.986 | 6.9642 | 6.9425 | 6.9212 | 6.9 | 6.8791 | 6.8584 | 6.838 | 6.8179 | 6.798 | 6.7784 | 6.7592 | 6.7402 | 6.7216 | 6.7033 | 6.6853 | 6.6677 | 6.6504 | 6.6334 | 6.6169 | 6.6007 | 6.5848 | 6.5694 | 6.5543 | 6.5397 | 6.5254 | 6.5115 | 6.4981 | 6.485 | 6.4724 | 6.4602 | 6.4484 | 6.4371 | 6.4261 | 6.4157 | 6.4056 | 6.396 | 6.3868 | 6.3781 | 6.3699 | 6.362 | 6.3547 | 6.3478 | 6.3413 | 6.3353 | 6.3298 | 6.3247 | 6.3201 | 6.316 | 6.3123 | 6.3091 | 6.3063 | 6.3041 | 6.3023 | 6.3009 | 6.3001 | 6.2997 | 6.2998 | 6.3003 | 6.3013 | 6.3028 | 6.3048 | 6.3072 | 6.3101 | 6.3135 | 6.3173 | 6.3216 | 6.3264 | 6.3317 | 6.3374 | 6.3435 | 6.3502 | 6.3572 | 6.3648 | 6.3728 | 6.3813 | 6.3902 | 6.3995 | 6.4093 | 6.4196 | 6.4303 | 6.4414 | 6.453 | 6.465 | 6.4775 | 6.4903 | 6.5036 | 6.5173 | 6.5315 | 6.546 | 6.5609 | 6.5763 | 6.592 | 6.6081 | 6.6246 | 6.6415 | 6.6588 | 6.6764 | 6.6943 | 6.7127 | 6.7313 | 6.7503 | 6.7696 | 6.7893 | 6.8092 | 6.8295 | 6.85 | 6.8708 | 6.8919 | 6.9133 | 6.9349 | 6.9567 | 6.9788 | 7.001 | 7.0235 | 7.0462 | 7.069 | 7.092 | 7.1151 | 7.1384 | 7.1618 | 7.1852 | 7.2088 | 7.2324 | 7.2561 | 7.2799 | 7.3036 | 7.3273 | 7.3511 | 7.3748 | 7.3984 | 7.422 | 7.4454 | 7.4688 | 7.492 | 7.5151 | 7.538 | 7.5608 | 7.5833 | 7.6055 | 7.6276 | 7.6493 | 7.6708 | 7.6919 | 7.7127 | 7.7331 | 7.7532 | 7.7729 | 7.7921 | 7.8109 | 7.8293 | 7.8471 | 7.8645 | 7.8814 | 7.8977 | 7.9134 | 7.9286 | 7.9432 | 7.9572 | 7.9705 | 7.9832 | 7.9953 | 8.0067 | 8.0174 | 8.0274 | 8.0367 | 8.0452 | 8.0531 | 8.0602 | 8.0665 | 8.0721 | 8.0769 | 8.0809 | 8.0842 | 8.0866 | 8.0883 | 8.0892 | 8.0893 | 8.0886 | 8.0871 | 8.0848 | 8.0818 | 8.0779 | 8.0733 | 8.0679 | 8.0617 | 8.0548
|  |  | Free fall acceleration towards planet in metres/sec/sec | 0.31259 | 0.31245 | 0.31205 | 0.31137 | 0.31042 | 0.30921 | 0.30773 | 0.30599 | 0.30398 | 0.30172 | 0.2992 | 0.29642 | 0.2934 | 0.29013 | 0.28662 | 0.28288 | 0.2789 | 0.2747 | 0.27027 | 0.26563 | 0.26078 | 0.25573 | 0.25048 | 0.24505 | 0.23942 | 0.23363 | 0.22766 | 0.22153 | 0.21524 | 0.20881 | 0.20223 | 0.19553 | 0.18869 | 0.18174 | 0.17468 | 0.16751 | 0.16025 | 0.15291 | 0.14548 | 0.13798 | 0.13041 | 0.12278 | 0.11511 | 0.10739 | 0.099629 | 0.091841 | 0.08403 | 0.076202 | 0.068365 | 0.060523 | 0.052685 | 0.044855 | 0.03704 | 0.029246 | 0.021478 | 0.013742 | 0.0060432 | -0.0016133 | -0.0092223 | -0.016779 | -0.024279 | -0.031717 | -0.039089 | -0.046391 | -0.053618 | -0.060768 | -0.067835 | -0.074817 | -0.08171 | -0.088511 | -0.095217 | -0.10182 | -0.10833 | -0.11473 | -0.12103 | -0.12721 | -0.13329 | -0.13925 | -0.1451 | -0.15082 | -0.15643 | -0.16192 | -0.16729 | -0.17253 | -0.17764 | -0.18263 | -0.18749 | -0.19221 | -0.19681 | -0.20128 | -0.20561 | -0.20981 | -0.21387 | -0.2178 | -0.22159 | -0.22525 | -0.22877 | -0.23215 | -0.23539 | -0.23849 | -0.24145 | -0.24427 | -0.24696 | -0.2495 | -0.2519 | -0.25416 | -0.25628 | -0.25825 | -0.26009 | -0.26178 | -0.26333 | -0.26473 | -0.266 | -0.26712 | -0.2681 | -0.26894 | -0.26963 | -0.27018 | -0.27058 | -0.27085 | -0.27097 | -0.27094 | -0.27077 | -0.27046 | -0.27001 | -0.26941 | -0.26867 | -0.26778 | -0.26676 | -0.26558 | -0.26427 | -0.26281 | -0.26121 | -0.25946 | -0.25758 | -0.25554 | -0.25337 | -0.25105 | -0.24859 | -0.24599 | -0.24325 | -0.24036 | -0.23734 | -0.23417 | -0.23086 | -0.22741 | -0.22382 | -0.22009 | -0.21623 | -0.21222 | -0.20808 | -0.2038 | -0.19938 | -0.19483 | -0.19014 | -0.18532 | -0.18037 | -0.17529 | -0.17007 | -0.16473 | -0.15926 | -0.15366 | -0.14794 | -0.1421 | -0.13614 | -0.13006 | -0.12386 | -0.11754 | -0.11112 | -0.10458 | -0.097936 | -0.091188 | -0.084338 | -0.077389 | -0.070344 | -0.063207 | -0.055981 | -0.048669 | -0.041275 | -0.033804 | -0.026259 | -0.018644 | -0.010965 | -0.0032246 | 0.0045709 | 0.012417 | 0.020309 | 0.028241 | 0.036208 | 0.044204 | 0.052223 | 0.06026 | 0.068308 | 0.076361 | 0.084412 | 0.092454 | 0.10048 | 0.10849 | 0.11647 | 0.12441 | 0.1323 | 0.14015 | 0.14794 | 0.15566 | 0.16331 | 0.17087 | 0.17835 | 0.18573 | 0.19301 | 0.20017 | 0.20721 | 0.21412 | 0.22089 | 0.22752 | 0.234 | 0.24032 | 0.24646 | 0.25244 | 0.25823 | 0.26382 | 0.26923 | 0.27442 | 0.27941 | 0.28417 | 0.28871 | 0.29302 | 0.2971 | 0.30093 | 0.30452 | 0.30785 | 0.31092 | 0.31374 | 0.31628 | 0.31856 | 0.32057 | 0.3223 | 0.32375 | 0.32492 | 0.32581 | 0.32641 | 0.32673 | 0.32677 | 0.32652 | 0.32598 | 0.32516 | 0.32406 | 0.32267 | 0.32101 | 0.31906 | 0.31684 | 0.31435
Using basic mathematics, the orbit that a Rocket will follow after engine cutoff (with no vertical speed) can be simulated by calculating values for each of 250 time periods.While the results are not precise, they do produce a useful approximation of an elliptical orbit.
PERIGEE
APOGEE
Elliptical orbits