## Intro
© Copyright 2018 JD Palmer
Orbiter
ROCKETS ORBITS AND NEWTON
Modelling a Rocket's flight to orbit in a spreadsheet
SPREADSHEET
This spreadsheet has been downloaded from rocketsandrelativity.co.uk
and will function as intended if opened in Excel.
The design and operation of the spreadsheet are described in the book published on Amazon entitled:

## Input
Select a mission >>> |  | Earth orbit |  |  | The mission will be based on the Earth orbit parameters
| User | Earth | Mars | Moon
| input | orbit | orbit | orbit
Stage 1 mass in kgs |  | 400000 | 350000 | 300000 | 250,000 to 750,000 kgs
Stage 1 Mass Ratio |  | 8 | 7 | 8 | 7.0 to 12.0
Stage 1 thrust ratio |  | 2 | 1.5 | 0.5 | 0.5 to 2.0
Specific impulse of Propellant |  | 350 | 320 | 390 | 250 to 400 seconds
Stage 2 mass in kgs |  | 80000 | 62500 | 55000 | 30,000 to 100,000 kgs
Stage 2 Mass Ratio |  | 8 | 8 | 7 | 7.0 to 12.0
Stage 2 thrust ratio |  | 1.5 | 0.7 | 0.5 | 0.5 to 1.5
Specific impulse of Propellant |  | 375 | 325 | 300 | 250 to 400 seconds
Stage 2 ignition delay |  | 30 | 140 | 300 | 0 to 350 seconds
Payload mass in kgs |  | 10750 | 49000 | 190000 | 1,000 to 250,000 kgs
Planet radius in kilometres |  | 6378 | 3397 | 1738 | 1500 to 7500 kilometres
Acceleration due to gravity |  | 9.8 | 3.7 | 1.6 | 1 to 12 metres/sec/sec
Rotational speed at equator |  | 1675 | 869 | 0 | 0 to 2500 kph
Target orbital height in kms |  | 240 | 480 | 645 | 80 to 650 kilometres
Polar or Equatorial orbit |  | P | E | E | P or E
Thrust angle tilt rate |  | 0.81 | 0.68 | 0.36 | 0.10 to 6.00 degs/ km
Thrust angle maximum |  | 83 | 89 | 87 | 60 to 90 degrees
Pitchdown vertical speed limit |  | 800 | 500 | 250 | 100 to 3000 kph
Pitchdown trigger % |  | 75 | 63 | 60 | 30 to 100 %
Pitchdown Thrust angle |  | 98 | 141 | 165 | 91 to 179 degrees
1
Earth orbit
Earth orbit
The mission will be based on the Earth orbit parameters
USE
| Earth orbit | Mars orbit | Moon orbit
| 400000 | 400000 | 400000
| 8 | 8 | 8
| 2 | 2 | 2
| 350 | 350 | 350
| 80000 | 80000 | 80000
| 8 | 8 | 8
| 1.5 | 1.5 | 1.5
| 375 | 375 | 375
| 30 | 30 | 30
| 10750 | 10750 | 10750
| 6378 | 6378 | 6378
| 9.8 | 9.8 | 9.8
| 1675 | 1675 | 1675
| 0.81 | 0.81 | 0.81
| 83 | 83 | 83
| 240 | 240 | 240
| P | P | P
| 800 | 800 | 800
| 75 | 75 | 75
| 98 | 98 | 98
Payload
2nd stage Propellant
1st stage Propellant
2nd stage structure
1st stage structure
Engine nozzle
Protective nosecone
Interstage structure
Guidance equipment

## Configuration
Rocket configuration ready for launch
(Earth orbit mission)
Payload in kgs | 10750
2nd stage structural mass in kgs | 10000
2nd stage propellant in kgs | 70000
2nd stage specific impulse in seconds | 375
2nd stage burn time in seconds | 218.75
2nd stage mass in kgs | 80000
2nd stage thrust in kgs | 120000
1st stage structural mass in kgs | 50000
1st stage propellant in kgs | 350000
1st stage specific impulse in seconds | 350
1st stage burn time in seconds | 153.125
1st stage mass in kgs | 400000
1st stage thrust in kgs | 800000
Total mass of Rocket at Liftoff in kgs | 490750
Payload Ratio (Liftoff mass / Payload mass) | 45.6512
Delay before igniting Stage 2 in seconds | 30
Target orbital height in kilometres | 240
Polar or Equatorial orbit | P
Horizontal speed increase required in kph | 27941
Rotational speed bonus at orbit height | 0
Actual speed needed for a circular orbit | 27940.6607 |  | Stage 1 | Stage 2
|  | Propellant | 350000 | 70000
|  | Structure | 50000 | 10000

## Profile
Flight Profile - (Earth orbit mission)
Target orbit height in kms | 240 | Pitchdown vertical speed limit kph | 800
Thrust angle tilt rate | 0.81 | Pitchdown trigger % of orbital height | 75
Thrust angle maximum | 83 | Pitchdown thrust angle | 98
As the height increases the Thrust angle is increased to tilt the Rocket away from the vertical
If the Rocket dips back below Target orbit height, the Thrust angle is once again calculated based on the height
If the Rocket rises above Target orbit height the Thrust angle is directed downwards to push the Rocket back towards the Target orbit height.
Pitchdown trigger height
Target orbit height
At any height above the Pitchdown trigger height if the vertical speed is too high the Thrust angle is set so that it starts to burn off some of the excess vertical speed.
At burnout or cutoff the Payload is released and if Orbital Insertion is achieved it is automatically nudged nearer to the circular orbit required.
2nd stage either ignites immediately or after a delay
Angle of the trajectory from vertical

## Trajectory
(Earth orbit mission) |  | ADJUSTING ORBIT - Payload Ratio of 45.7 |  |  |  |  | (The first 750 seconds)
Stage Burnout data |  | Stage 1 | Stage 2 ignition delay in seconds | Stage 2 | In range? | Orbital insertion data | Actual | Target | Variance
Vertical speed at burnout in kph |  | 5110.2809 |  | -51.475 | Yes | Vertical speed in kph (range + or - 300) | -51.475 | 0 | -51.475
Horizontal speed increase at burnout |  | 8338.8211 |  | 27520.3339 | Yes | Horizontal speed increase (range + or - 3%) | 27520.3339 | 27941 | -1.506%
Height at burnout in kilometres |  | 122.4915 |  | 240.4559 | Yes | Orbit height in kilometres (range + or - 5%) | 240.4559 | 240 | 0.19%
Distance at burnout in kilometres |  | 81.5073 | 30 | 1099.0402 |  | Distance downrange in kilometres | 1099.0402
| Radius of the Planet in kilometres |  |  | 6378 |  | Rotational speed at the equator in kph | 1675
| Acceleration due to Gravity at the pole |  |  | 9.8 |  | Polar or Equatorial orbit | P
Yes
Yes
Yes
Yes
Yes

## Forecast1
(Earth orbit mission) |  | TARGET ORBIT HAS BEEN ACHIEVED - Payload Ratio of 45.7 |  |  |  |  | (The next 99 minutes)
| Radius of the Planet in kilometres |  | 6378 |  | The Target orbit is only considered achieved if the highest point in the final orbit is less than 10% above the lowest point (i.e. a near circular orbit), and the orbit crosses the Target orbital height.
| Acceleration due to Gravity at pole in metre/sec/sec |  | 9.8
| Rotational speed at the equator in kph |  | 1675
| Target orbital height in kilometres |  | 240 |  | Orbit data
| Polar or Equatorial orbit |  | P
| Actual speed needed for circular orbit in kph |  | 27940.6607 |  | Maximum vertical speed in orbit in kph |  |  | 0.80033
[5 empty] | Apogee - maximum height in orbit in kilometres |  |  | 240.4751
| Vertical speed in kph (last period of Calcs) |  | 0.76427 |  | Apogee - minimum horizontal speed in orbit in kph |  |  | 27938.2662
| Height in kilometres (last period of Calcs) |  | 239.8276 |  | Perigee - minimum height in orbit in kilometres |  |  | 239.1413
| Horizontal speed increase (last period of Calcs) |  | 27941.0318 |  | Perigee - maximum horizontal speed in orbit in kph |  |  | 27943.8976
| Rotational speed bonus in kph (last period of Calcs) |  | 0 |  | Eccentricity of the orbit (foci separation / major axis) |  |  | 0.00010077
| Actual horizontal speed in kph (last period of Calcs) |  | 27941 |  | % that Apogee (highest) is above Perigee (lowest) |  |  | 0.5577%
[9 empty] | 25.0809 | 0 | 0.0069669 | 0.013934 | 0.020901 | 0.027868 | 0.034835 | 0.041801 | 0.048768 | 0.055735 | 0.062702 | 0.069669 | 0.076636 | 0.083603 | 0.09057 | 0.097537 | 0.1045 | 0.11147 | 0.11844 | 0.1254 | 0.13237 | 0.13934 | 0.1463 | 0.15327 | 0.16024 | 0.16721 | 0.17417 | 0.18114 | 0.18811 | 0.19507 | 0.20204 | 0.20901 | 0.21597 | 0.22294 | 0.22991 | 0.23687 | 0.24384 | 0.25081 | 0.25778 | 0.26474 | 0.27171 | 0.27868 | 0.28564 | 0.29261 | 0.29958 | 0.30654 | 0.31351 | 0.32048 | 0.32744 | 0.33441 | 0.34138 | 0.34835 | 0.35531 | 0.36228 | 0.36925 | 0.37621 | 0.38318 | 0.39015 | 0.39711 | 0.40408 | 0.41105 | 0.41801 | 0.42498 | 0.43195 | 0.43891 | 0.44588 | 0.45285 | 0.45982 | 0.46678 | 0.47375 | 0.48072 | 0.48768 | 0.49465 | 0.50162 | 0.50858 | 0.51555 | 0.52252 | 0.52948 | 0.53645 | 0.54342 | 0.55039 | 0.55735 | 0.56432 | 0.57129 | 0.57825 | 0.58522 | 0.59219 | 0.59915 | 0.60612 | 0.61309 | 0.62005 | 0.62702 | 0.63399 | 0.64096 | 0.64792 | 0.65489 | 0.66186 | 0.66882 | 0.67579 | 0.68276 | 0.68972 | 0.69669 | 0.70366 | 0.71062 | 0.71759 | 0.72456 | 0.73152 | 0.73849 | 0.74546 | 0.75243 | 0.75939 | 0.76636 | 0.77333 | 0.78029 | 0.78726 | 0.79423 | 0.80119 | 0.80816 | 0.81513 | 0.82209 | 0.82906 | 0.83603 | 0.843 | 0.84996 | 0.85693 | 0.8639 | 0.87086 | 0.87783 | 0.8848 | 0.89176 | 0.89873 | 0.9057 | 0.91266 | 0.91963 | 0.9266 | 0.93357 | 0.94053 | 0.9475 | 0.95447 | 0.96143 | 0.9684 | 0.97537 | 0.98233 | 0.9893 | 0.99627 | 1.0032 | 1.0102 | 1.0172 | 1.0241 | 1.0311 | 1.0381 | 1.045 | 1.052 | 1.059 | 1.0659 | 1.0729 | 1.0799 | 1.0868 | 1.0938 | 1.1008 | 1.1077 | 1.1147 | 1.1217 | 1.1286 | 1.1356 | 1.1426 | 1.1495 | 1.1565 | 1.1635 | 1.1704 | 1.1774 | 1.1844 | 1.1913 | 1.1983 | 1.2053 | 1.2122 | 1.2192 | 1.2262 | 1.2331 | 1.2401 | 1.2471 | 1.254 | 1.261 | 1.268 | 1.2749 | 1.2819 | 1.2889 | 1.2958 | 1.3028 | 1.3098 | 1.3167 | 1.3237 | 1.3307 | 1.3376 | 1.3446 | 1.3516 | 1.3585 | 1.3655 | 1.3725 | 1.3794 | 1.3864 | 1.3934 | 1.4003 | 1.4073 | 1.4143 | 1.4212 | 1.4282 | 1.4352 | 1.4421 | 1.4491 | 1.4561 | 1.463 | 1.47 | 1.477 | 1.484 | 1.4909 | 1.4979 | 1.5049 | 1.5118 | 1.5188 | 1.5258 | 1.5327 | 1.5397 | 1.5467 | 1.5536 | 1.5606 | 1.5676 | 1.5745 | 1.5815 | 1.5885 | 1.5954 | 1.6024 | 1.6094 | 1.6163 | 1.6233 | 1.6303 | 1.6372
[6 empty] | 240.4751 |  |  | 89.303 | 0 | 0.41801 | 0.83603 | 1.254 | 1.6721 | 2.0901 | 2.5081 | 2.9261 | 3.3441 | 3.7621 | 4.1801 | 4.5982 | 5.0162 | 5.4342 | 5.8522 | 6.2702 | 6.6882 | 7.1062 | 7.5243 | 7.9423 | 8.3603 | 8.7783 | 9.1963 | 9.6143 | 10.0323 | 10.4504 | 10.8684 | 11.2864 | 11.7044 | 12.1224 | 12.5404 | 12.9584 | 13.3765 | 13.7945 | 14.2125 | 14.6305 | 15.0485 | 15.4665 | 15.8845 | 16.3026 | 16.7206 | 17.1386 | 17.5566 | 17.9746 | 18.3926 | 18.8106 | 19.2287 | 19.6467 | 20.0647 | 20.4827 | 20.9007 | 21.3187 | 21.7367 | 22.1548 | 22.5728 | 22.9908 | 23.4088 | 23.8268 | 24.2448 | 24.6628 | 25.0809 | 25.4989 | 25.9169 | 26.3349 | 26.7529 | 27.1709 | 27.5889 | 28.007 | 28.425 | 28.843 | 29.261 | 29.679 | 30.097 | 30.515 | 30.9331 | 31.3511 | 31.7691 | 32.1871 | 32.6051 | 33.0231 | 33.4411 | 33.8591 | 34.2772 | 34.6952 | 35.1132 | 35.5312 | 35.9492 | 36.3672 | 36.7852 | 37.2033 | 37.6213 | 38.0393 | 38.4573 | 38.8753 | 39.2933 | 39.7113 | 40.1294 | 40.5474 | 40.9654 | 41.3834 | 41.8014 | 42.2194 | 42.6374 | 43.0555 | 43.4735 | 43.8915 | 44.3095 | 44.7275 | 45.1455 | 45.5635 | 45.9816 | 46.3996 | 46.8176 | 47.2356 | 47.6536 | 48.0716 | 48.4896 | 48.9077 | 49.3257 | 49.7437 | 50.1617 | 50.5797 | 50.9977 | 51.4157 | 51.8338 | 52.2518 | 52.6698 | 53.0878 | 53.5058 | 53.9238 | 54.3418 | 54.7599 | 55.1779 | 55.5959 | 56.0139 | 56.4319 | 56.8499 | 57.2679 | 57.686 | 58.104 | 58.522 | 58.94 | 59.358 | 59.776 | 60.194 | 60.6121 | 61.0301 | 61.4481 | 61.8661 | 62.2841 | 62.7021 | 63.1201 | 63.5382 | 63.9562 | 64.3742 | 64.7922 | 65.2102 | 65.6282 | 66.0462 | 66.4643 | 66.8823 | 67.3003 | 67.7183 | 68.1363 | 68.5543 | 68.9723 | 69.3904 | 69.8084 | 70.2264 | 70.6444 | 71.0624 | 71.4804 | 71.8984 | 72.3165 | 72.7345 | 73.1525 | 73.5705 | 73.9885 | 74.4065 | 74.8245 | 75.2426 | 75.6606 | 76.0786 | 76.4966 | 76.9146 | 77.3326 | 77.7506 | 78.1687 | 78.5867 | 79.0047 | 79.4227 | 79.8407 | 80.2587 | 80.6767 | 81.0948 | 81.5128 | 81.9308 | 82.3488 | 82.7668 | 83.1848 | 83.6028 | 84.0209 | 84.4389 | 84.8569 | 85.2749 | 85.6929 | 86.1109 | 86.5289 | 86.947 | 87.365 | 87.783 | 88.201 | 88.619 | 89.037 | 89.455 | 89.8731 | 90.2911 | 90.7091 | 91.1271 | 91.5451 | 91.9631 | 92.3811 | 92.7992 | 93.2172 | 93.6352 | 94.0532 | 94.4712 | 94.8892 | 95.3072 | 95.7252 | 96.1433 | 96.5613 | 96.9793 | 97.3973 | 97.8153 | 98.2333
[6 empty] | 27938.2662 |  |  | 41586.4285 | 0 | 25.0809 | 50.1617 | 75.2426 | 100.3234 | 125.4043 | 150.4851 | 175.566 | 200.6468 | 225.7277 | 250.8085 | 275.8894 | 300.9702 | 326.0511 | 351.1319 | 376.2128 | 401.2936 | 426.3745 | 451.4553 | 476.5362 | 501.617 | 526.6979 | 551.7787 | 576.8596 | 601.9404 | 627.0213 | 652.1021 | 677.183 | 702.2638 | 727.3447 | 752.4255 | 777.5064 | 802.5872 | 827.6681 | 852.7489 | 877.8298 | 902.9107 | 927.9915 | 953.0724 | 978.1532 | 1003.2341 | 1028.3149 | 1053.3958 | 1078.4766 | 1103.5575 | 1128.6383 | 1153.7192 | 1178.8 | 1203.8809 | 1228.9617 | 1254.0426 | 1279.1234 | 1304.2043 | 1329.2851 | 1354.366 | 1379.4468 | 1404.5277 | 1429.6085 | 1454.6894 | 1479.7702 | 1504.8511 | 1529.9319 | 1555.0128 | 1580.0936 | 1605.1745 | 1630.2553 | 1655.3362 | 1680.417 | 1705.4979 | 1730.5787 | 1755.6596 | 1780.7405 | 1805.8213 | 1830.9022 | 1855.983 | 1881.0639 | 1906.1447 | 1931.2256 | 1956.3064 | 1981.3873 | 2006.4681 | 2031.549 | 2056.6298 | 2081.7107 | 2106.7915 | 2131.8724 | 2156.9532 | 2182.0341 | 2207.1149 | 2232.1958 | 2257.2766 | 2282.3575 | 2307.4383 | 2332.5192 | 2357.6 | 2382.6809 | 2407.7617 | 2432.8426 | 2457.9234 | 2483.0043 | 2508.0851 | 2533.166 | 2558.2468 | 2583.3277 | 2608.4086 | 2633.4894 | 2658.5703 | 2683.6511 | 2708.732 | 2733.8128 | 2758.8937 | 2783.9745 | 2809.0554 | 2834.1362 | 2859.2171 | 2884.2979 | 2909.3788 | 2934.4596 | 2959.5405 | 2984.6213 | 3009.7022 | 3034.783 | 3059.8639 | 3084.9447 | 3110.0256 | 3135.1064 | 3160.1873 | 3185.2681 | 3210.349 | 3235.4298 | 3260.5107 | 3285.5915 | 3310.6724 | 3335.7532 | 3360.8341 | 3385.9149 | 3410.9958 | 3436.0766 | 3461.1575 | 3486.2384 | 3511.3192 | 3536.4001 | 3561.4809 | 3586.5618 | 3611.6426 | 3636.7235 | 3661.8043 | 3686.8852 | 3711.966 | 3737.0469 | 3762.1277 | 3787.2086 | 3812.2894 | 3837.3703 | 3862.4511 | 3887.532 | 3912.6128 | 3937.6937 | 3962.7745 | 3987.8554 | 4012.9362 | 4038.0171 | 4063.0979 | 4088.1788 | 4113.2596 | 4138.3405 | 4163.4213 | 4188.5022 | 4213.583 | 4238.6639 | 4263.7447 | 4288.8256 | 4313.9064 | 4338.9873 | 4364.0682 | 4389.149 | 4414.2299 | 4439.3107 | 4464.3916 | 4489.4724 | 4514.5533 | 4539.6341 | 4564.715 | 4589.7958 | 4614.8767 | 4639.9575 | 4665.0384 | 4690.1192 | 4715.2001 | 4740.2809 | 4765.3618 | 4790.4426 | 4815.5235 | 4840.6043 | 4865.6852 | 4890.766 | 4915.8469 | 4940.9277 | 4966.0086 | 4991.0894 | 5016.1703 | 5041.2511 | 5066.332 | 5091.4128 | 5116.4937 | 5141.5745 | 5166.6554 | 5191.7362 | 5216.8171 | 5241.898 | 5266.9788 | 5292.0597 | 5317.1405 | 5342.2214 | 5367.3022 | 5392.3831 | 5417.4639 | 5442.5448 | 5467.6256 | 5492.7065 | 5517.7873 | 5542.8682 | 5567.949 | 5593.0299 | 5618.1107 | 5643.1916 | 5668.2724 | 5693.3533 | 5718.4341 | 5743.515 | 5768.5958 | 5793.6767 | 5818.7575 | 5843.8384 | 5868.9192 | 5894.0001
[6 empty] | 239.1413 |  |  | 1.4884 | 0 | 1 | 2 | 3 | 4 | 5 | 6 | 7 | 8 | 9 | 10 | 11 | 12 | 13 | 14 | 15 | 16 | 17 | 18 | 19 | 20 | 21 | 22 | 23 | 24 | 25 | 26 | 27 | 28 | 29 | 30 | 31 | 32 | 33 | 34 | 35 | 36 | 37 | 38 | 39 | 40 | 41 | 42 | 43 | 44 | 45 | 46 | 47 | 48 | 49 | 50 | 51 | 52 | 53 | 54 | 55 | 56 | 57 | 58 | 59 | 60 | 61 | 62 | 63 | 64 | 65 | 66 | 67 | 68 | 69 | 70 | 71 | 72 | 73 | 74 | 75 | 76 | 77 | 78 | 79 | 80 | 81 | 82 | 83 | 84 | 85 | 86 | 87 | 88 | 89 | 90 | 91 | 92 | 93 | 94 | 95 | 96 | 97 | 98 | 99 | 100 | 101 | 102 | 103 | 104 | 105 | 106 | 107 | 108 | 109 | 110 | 111 | 112 | 113 | 114 | 115 | 116 | 117 | 118 | 119 | 120 | 121 | 122 | 123 | 124 | 125 | 126 | 127 | 128 | 129 | 130 | 131 | 132 | 133 | 134 | 135 | 136 | 137 | 138 | 139 | 140 | 141 | 142 | 143 | 144 | 145 | 146 | 147 | 148 | 149 | 150 | 151 | 152 | 153 | 154 | 155 | 156 | 157 | 158 | 159 | 160 | 161 | 162 | 163 | 164 | 165 | 166 | 167 | 168 | 169 | 170 | 171 | 172 | 173 | 174 | 175 | 176 | 177 | 178 | 179 | 180 | 181 | 182 | 183 | 184 | 185 | 186 | 187 | 188 | 189 | 190 | 191 | 192 | 193 | 194 | 195 | 196 | 197 | 198 | 199 | 200 | 201 | 202 | 203 | 204 | 205 | 206 | 207 | 208 | 209 | 210 | 211 | 212 | 213 | 214 | 215 | 216 | 217 | 218 | 219 | 220 | 221 | 222 | 223 | 224 | 225 | 226 | 227 | 228 | 229 | 230 | 231 | 232 | 233 | 234 | 235
[6 empty] | 27943.8976 |  |  | 5358.1819 | 0 | -0.00040394 | -0.001065 | -0.0017255 | -0.0023847 | -0.0030421 | -0.0036972 | -0.0043493 | -0.004998 | -0.0056426 | -0.0062826 | -0.0069174 | -0.0075465 | -0.0081693 | -0.0087854 | -0.0093941 | -0.0099949 | -0.010587 | -0.011171 | -0.011745 | -0.012309 | -0.012863 | -0.013406 | -0.013937 | -0.014457 | -0.014964 | -0.015459 | -0.01594 | -0.016408 | -0.016862 | -0.017302 | -0.017726 | -0.018136 | -0.01853 | -0.018908 | -0.01927 | -0.019616 | -0.019944 | -0.020256 | -0.02055 | -0.020827 | -0.021085 | -0.021326 | -0.021548 | -0.021752 | -0.021937 | -0.022103 | -0.02225 | -0.022378 | -0.022486 | -0.022575 | -0.022645 | -0.022695 | -0.022726 | -0.022736 | -0.022728 | -0.022699 | -0.022651 | -0.022583 | -0.022496 | -0.022389 | -0.022263 | -0.022118 | -0.021953 | -0.021769 | -0.021567 | -0.021345 | -0.021105 | -0.020847 | -0.020571 | -0.020276 | -0.019964 | -0.019635 | -0.019289 | -0.018925 | -0.018545 | -0.018149 | -0.017737 | -0.01731 | -0.016867 | -0.01641 | -0.015938 | -0.015452 | -0.014953 | -0.01444 | -0.013915 | -0.013377 | -0.012828 | -0.012267 | -0.011696 | -0.011114 | -0.010522 | -0.009921 | -0.009311 | -0.0086926 | -0.0080665 | -0.0074331 | -0.006793 | -0.0061467 | -0.0054948 | -0.0048379 | -0.0041765 | -0.0035111 | -0.0028425 | -0.0021711 | -0.0014975 | -0.00082227 | -0.00014605 | 0.00053059 | 0.0012071 | 0.0018828 | 0.0025573 | 0.0032298 | 0.0038998 | 0.0045668 | 0.0052301 | 0.0058891 | 0.0065434 | 0.0071923 | 0.0078353 | 0.0084718 | 0.0091012 | 0.009723 | 0.010337 | 0.010942 | 0.011538 | 0.012124 | 0.0127 | 0.013265 | 0.013819 | 0.014361 | 0.014891 | 0.015408 | 0.015913 | 0.016403 | 0.01688 | 0.017342 | 0.01779 | 0.018222 | 0.018639 | 0.01904 | 0.019424 | 0.019792 | 0.020143 | 0.020477 | 0.020793 | 0.021091 | 0.021371 | 0.021632 | 0.021875 | 0.0221 | 0.022305 | 0.022491 | 0.022657 | 0.022804 | 0.022932 | 0.023039 | 0.023127 | 0.023194 | 0.023242 | 0.02327 | 0.023277 | 0.023264 | 0.023231 | 0.023178 | 0.023105 | 0.023012 | 0.022899 | 0.022766 | 0.022613 | 0.02244 | 0.022249 | 0.022037 | 0.021807 | 0.021557 | 0.021289 | 0.021002 | 0.020697 | 0.020374 | 0.020033 | 0.019675 | 0.0193 | 0.018907 | 0.018498 | 0.018073 | 0.017632 | 0.017176 | 0.016704 | 0.016218 | 0.015718 | 0.015204 | 0.014676 | 0.014136 | 0.013583 | 0.013018 | 0.012442 | 0.011854 | 0.011256 | 0.010648 | 0.010031 | 0.0094046 | 0.0087698 | 0.0081272 | 0.0074774 | 0.0068207 | 0.0061579 | 0.0054895 | 0.0048161 | 0.0041382 | 0.0034565 | 0.0027715 | 0.0020838 | 0.001394 | 0.00070274 | 1.0568e-05 | -0.0006819 | -0.0013741 | -0.0020653 | -0.0027551 | -0.0034427 | -0.0041277 | -0.0048094 | -0.0054872 | -0.0061605 | -0.0068288 | -0.0074915 | -0.0081479 | -0.0087976 | -0.0094399 | -0.010074 | -0.0107 | -0.011317 | -0.011925 | -0.012522 | -0.013109 | -0.013685
[6 empty] | 0.80033 |  |  | 22.8008 | 0.76427 | 0.76387 | 0.7628 | 0.76108 | 0.75869 | 0.75565 | 0.75195 | 0.7476 | 0.7426 | 0.73696 | 0.73068 | 0.72376 | 0.71621 | 0.70805 | 0.69926 | 0.68987 | 0.67987 | 0.66928 | 0.65811 | 0.64637 | 0.63406 | 0.6212 | 0.60779 | 0.59385 | 0.5794 | 0.56443 | 0.54897 | 0.53303 | 0.51663 | 0.49976 | 0.48246 | 0.46474 | 0.4466 | 0.42807 | 0.40916 | 0.38989 | 0.37028 | 0.35033 | 0.33007 | 0.30952 | 0.2887 | 0.26761 | 0.24629 | 0.22474 | 0.20299 | 0.18105 | 0.15895 | 0.1367 | 0.11432 | 0.091833 | 0.069258 | 0.046613 | 0.023918 | 0.0011927 | -0.021544 | -0.044271 | -0.06697 | -0.089621 | -0.1122 | -0.1347 | -0.15709 | -0.17935 | -0.20147 | -0.22342 | -0.24519 | -0.26676 | -0.28811 | -0.30921 | -0.33006 | -0.35063 | -0.37091 | -0.39087 | -0.4105 | -0.42979 | -0.44872 | -0.46726 | -0.48541 | -0.50315 | -0.52046 | -0.53733 | -0.55374 | -0.56968 | -0.58513 | -0.60008 | -0.61452 | -0.62844 | -0.64181 | -0.65464 | -0.66691 | -0.6786 | -0.68972 | -0.70024 | -0.71016 | -0.71947 | -0.72816 | -0.73623 | -0.74366 | -0.75046 | -0.7566 | -0.7621 | -0.76694 | -0.77111 | -0.77462 | -0.77747 | -0.77964 | -0.78114 | -0.78196 | -0.7821 | -0.78157 | -0.78037 | -0.77848 | -0.77593 | -0.7727 | -0.7688 | -0.76423 | -0.759 | -0.75311 | -0.74657 | -0.73937 | -0.73154 | -0.72307 | -0.71397 | -0.70424 | -0.69391 | -0.68296 | -0.67143 | -0.6593 | -0.6466 | -0.63334 | -0.61952 | -0.60516 | -0.59027 | -0.57486 | -0.55895 | -0.54254 | -0.52566 | -0.50832 | -0.49053 | -0.47231 | -0.45367 | -0.43463 | -0.41521 | -0.39541 | -0.37527 | -0.3548 | -0.334 | -0.31291 | -0.29154 | -0.26991 | -0.24803 | -0.22593 | -0.20363 | -0.18114 | -0.15848 | -0.13568 | -0.11274 | -0.089706 | -0.066579 | -0.043384 | -0.020142 | 0.0031273 | 0.026404 | 0.049668 | 0.0729 | 0.096078 | 0.11918 | 0.14219 | 0.16509 | 0.18786 | 0.21047 | 0.23291 | 0.25516 | 0.2772 | 0.299 | 0.32056 | 0.34185 | 0.36285 | 0.38355 | 0.40393 | 0.42396 | 0.44363 | 0.46293 | 0.48184 | 0.50034 | 0.51841 | 0.53605 | 0.55322 | 0.56993 | 0.58614 | 0.60186 | 0.61707 | 0.63174 | 0.64588 | 0.65946 | 0.67248 | 0.68492 | 0.69677 | 0.70803 | 0.71868 | 0.72871 | 0.73811 | 0.74688 | 0.75501 | 0.76249 | 0.76931 | 0.77547 | 0.78096 | 0.78577 | 0.78991 | 0.79337 | 0.79614 | 0.79822 | 0.79962 | 0.80032 | 0.80033 | 0.79965 | 0.79827 | 0.79621 | 0.79345 | 0.79001 | 0.78588 | 0.78107 | 0.77559 | 0.76943 | 0.7626 | 0.75511 | 0.74696 | 0.73816 | 0.72872 | 0.71865 | 0.70795 | 0.69663 | 0.6847 | 0.67218 | 0.65907 | 0.64539
[10 empty] | 0 | 19.1635 | 19.1451 | 19.1101 | 19.0585 | 18.9905 | 18.9059 | 18.805 | 18.6878 | 18.5544 | 18.4048 | 18.2393 | 18.0579 | 17.8608 | 17.6482 | 17.4202 | 17.1771 | 16.919 | 16.6461 | 16.3588 | 16.0571 | 15.7414 | 15.412 | 15.0691 | 14.7131 | 14.3441 | 13.9626 | 13.5688 | 13.1632 | 12.746 | 12.3175 | 11.8783 | 11.4285 | 10.9687 | 10.4992 | 10.0205 | 9.5328 | 9.0367 | 8.5326 | 8.0209 | 7.502 | 6.9764 | 6.4445 | 5.9069 | 5.3639 | 4.816 | 4.2637 | 3.7075 | 3.1479 | 2.5852 | 2.0202 | 1.4531 | 0.88449 | 0.3149 | -0.25521 | -0.82535 | -1.395 | -1.9637 | -2.531 | -3.0963 | -3.6592 | -4.2191 | -4.7757 | -5.3284 | -5.8767 | -6.4201 | -6.9583 | -7.4906 | -8.0167 | -8.5361 | -9.0483 | -9.553 | -10.0496 | -10.5377 | -11.0169 | -11.4868 | -11.947 | -12.397 | -12.8365 | -13.2651 | -13.6824 | -14.0881 | -14.4817 | -14.863 | -15.2316 | -15.5872 | -15.9295 | -16.2581 | -16.5728 | -16.8733 | -17.1593 | -17.4307 | -17.687 | -17.9282 | -18.154 | -18.3641 | -18.5585 | -18.7369 | -18.8992 | -19.0452 | -19.1748 | -19.2878 | -19.3842 | -19.4639 | -19.5268 | -19.5728 | -19.6018 | -19.614 | -19.6092 | -19.5874 | -19.5486 | -19.4929 | -19.4204 | -19.331 | -19.2248 | -19.1019 | -18.9625 | -18.8066 | -18.6343 | -18.4459 | -18.2414 | -18.021 | -17.785 | -17.5334 | -17.2666 | -16.9846 | -16.6879 | -16.3766 | -16.051 | -15.7114 | -15.358 | -14.9912 | -14.6112 | -14.2184 | -13.8132 | -13.3958 | -12.9666 | -12.526 | -12.0744 | -11.6122 | -11.1397 | -10.6573 | -10.1655 | -9.6647 | -9.1553 | -8.6378 | -8.1126 | -7.5801 | -7.0408 | -6.4952 | -5.9437 | -5.3869 | -4.8251 | -4.259 | -3.6889 | -3.1153 | -2.5388 | -1.9599 | -1.379 | -0.79665 | -0.21337 | 0.37034 | 0.95398 | 1.5371 | 2.119 | 2.6995 | 3.2778 | 3.8535 | 4.4262 | 4.9952 | 5.5602 | 6.1206 | 6.676 | 7.2258 | 7.7696 | 8.307 | 8.8373 | 9.3602 | 9.8753 | 10.382 | 10.88 | 11.3688 | 11.8479 | 12.317 | 12.7756 | 13.2234 | 13.6599 | 14.0847 | 14.4976 | 14.8981 | 15.2859 | 15.6606 | 16.0219 | 16.3695 | 16.7031 | 17.0224 | 17.327 | 17.6168 | 17.8915 | 18.1509 | 18.3946 | 18.6225 | 18.8344 | 19.0301 | 19.2094 | 19.3721 | 19.5182 | 19.6475 | 19.7597 | 19.855 | 19.9331 | 19.994 | 20.0376 | 20.0639 | 20.0728 | 20.0644 | 20.0386 | 19.9955 | 19.935 | 19.8573 | 19.7624 | 19.6503 | 19.5212 | 19.3751 | 19.2122 | 19.0326 | 18.8365 | 18.624 | 18.3953 | 18.1506 | 17.8901 | 17.614 | 17.3225 | 17.0159 | 16.6945 | 16.3585
|  |  |  | TARGET ORBIT HAS BEEN ACHIEVED - Payload Ratio of 45.7 | [5 empty] | 239.8276 | 239.8467 | 239.8659 | 239.885 | 239.9041 | 239.923 | 239.942 | 239.9608 | 239.9794 | 239.998 | 240.0164 | 240.0346 | 240.0527 | 240.0706 | 240.0882 | 240.1056 | 240.1228 | 240.1397 | 240.1564 | 240.1727 | 240.1888 | 240.2045 | 240.2199 | 240.235 | 240.2497 | 240.2641 | 240.278 | 240.2916 | 240.3048 | 240.3175 | 240.3298 | 240.3417 | 240.3531 | 240.3641 | 240.3746 | 240.3846 | 240.3942 | 240.4032 | 240.4117 | 240.4197 | 240.4272 | 240.4342 | 240.4407 | 240.4466 | 240.4519 | 240.4568 | 240.461 | 240.4647 | 240.4679 | 240.4705 | 240.4725 | 240.4739 | 240.4748 | 240.4751 | 240.4749 | 240.4741 | 240.4727 | 240.4707 | 240.4682 | 240.4651 | 240.4614 | 240.4572 | 240.4524 | 240.4471 | 240.4412 | 240.4348 | 240.4278 | 240.4203 | 240.4123 | 240.4038 | 240.3947 | 240.3852 | 240.3751 | 240.3646 | 240.3536 | 240.3421 | 240.3301 | 240.3177 | 240.3049 | 240.2916 | 240.278 | 240.2639 | 240.2494 | 240.2345 | 240.2193 | 240.2037 | 240.1878 | 240.1715 | 240.155 | 240.1381 | 240.1209 | 240.1035 | 240.0858 | 240.0679 | 240.0497 | 240.0314 | 240.0128 | 239.9941 | 239.9752 | 239.9561 | 239.9369 | 239.9177 | 239.8983 | 239.8788 | 239.8593 | 239.8397 | 239.8201 | 239.8005 | 239.7809 | 239.7613 | 239.7417 | 239.7223 | 239.7028 | 239.6835 | 239.6643 | 239.6452 | 239.6262 | 239.6074 | 239.5888 | 239.5703 | 239.5521 | 239.5341 | 239.5163 | 239.4987 | 239.4815 | 239.4645 | 239.4478 | 239.4314 | 239.4154 | 239.3997 | 239.3843 | 239.3693 | 239.3547 | 239.3405 | 239.3267 | 239.3133 | 239.3003 | 239.2878 | 239.2757 | 239.2641 | 239.253 | 239.2423 | 239.2321 | 239.2225 | 239.2133 | 239.2047 | 239.1966 | 239.189 | 239.1819 | 239.1755 | 239.1695 | 239.1641 | 239.1593 | 239.155 | 239.1513 | 239.1482 | 239.1457 | 239.1437 | 239.1424 | 239.1416 | 239.1413 | 239.1417 | 239.1427 | 239.1442 | 239.1463 | 239.149 | 239.1523 | 239.1562 | 239.1606 | 239.1656 | 239.1711 | 239.1773 | 239.1839 | 239.1912 | 239.1989 | 239.2072 | 239.2161 | 239.2254 | 239.2353 | 239.2457 | 239.2566 | 239.2679 | 239.2798 | 239.2921 | 239.3049 | 239.3181 | 239.3318 | 239.3458 | 239.3603 | 239.3752 | 239.3905 | 239.4062 | 239.4222 | 239.4386 | 239.4553 | 239.4723 | 239.4896 | 239.5073 | 239.5251 | 239.5433 | 239.5617 | 239.5803 | 239.5991 | 239.6182 | 239.6374 | 239.6568 | 239.6763 | 239.6959 | 239.7157 | 239.7355 | 239.7555 | 239.7755 | 239.7955 | 239.8156 | 239.8356 | 239.8557 | 239.8757 | 239.8957 | 239.9157 | 239.9355 | 239.9553 | 239.9749 | 239.9945 | 240.0138 | 240.0331 | 240.0521 | 240.0709 | 240.0895 | 240.1079 | 240.1261 | 240.144 | 240.1616 | 240.1789 | 240.1959 | 240.2126 | 240.229
[10 empty] | 9.1026 | 9.1025 | 9.1025 | 9.1024 | 9.1024 | 9.1023 | 9.1023 | 9.1022 | 9.1022 | 9.1021 | 9.1021 | 9.102 | 9.102 | 9.1019 | 9.1019 | 9.1018 | 9.1018 | 9.1017 | 9.1017 | 9.1016 | 9.1016 | 9.1015 | 9.1015 | 9.1015 | 9.1014 | 9.1014 | 9.1013 | 9.1013 | 9.1013 | 9.1012 | 9.1012 | 9.1012 | 9.1011 | 9.1011 | 9.1011 | 9.101 | 9.101 | 9.101 | 9.101 | 9.1009 | 9.1009 | 9.1009 | 9.1009 | 9.1009 | 9.1009 | 9.1008 | 9.1008 | 9.1008 | 9.1008 | 9.1008 | 9.1008 | 9.1008 | 9.1008 | 9.1008 | 9.1008 | 9.1008 | 9.1008 | 9.1008 | 9.1008 | 9.1008 | 9.1008 | 9.1008 | 9.1009 | 9.1009 | 9.1009 | 9.1009 | 9.1009 | 9.1009 | 9.101 | 9.101 | 9.101 | 9.101 | 9.1011 | 9.1011 | 9.1011 | 9.1012 | 9.1012 | 9.1012 | 9.1013 | 9.1013 | 9.1013 | 9.1014 | 9.1014 | 9.1015 | 9.1015 | 9.1015 | 9.1016 | 9.1016 | 9.1017 | 9.1017 | 9.1018 | 9.1018 | 9.1019 | 9.1019 | 9.102 | 9.102 | 9.1021 | 9.1021 | 9.1022 | 9.1022 | 9.1023 | 9.1023 | 9.1024 | 9.1024 | 9.1025 | 9.1025 | 9.1026 | 9.1026 | 9.1027 | 9.1028 | 9.1028 | 9.1029 | 9.1029 | 9.103 | 9.103 | 9.1031 | 9.1031 | 9.1032 | 9.1032 | 9.1033 | 9.1033 | 9.1034 | 9.1034 | 9.1035 | 9.1035 | 9.1036 | 9.1036 | 9.1037 | 9.1037 | 9.1038 | 9.1038 | 9.1038 | 9.1039 | 9.1039 | 9.104 | 9.104 | 9.104 | 9.1041 | 9.1041 | 9.1041 | 9.1042 | 9.1042 | 9.1042 | 9.1042 | 9.1043 | 9.1043 | 9.1043 | 9.1043 | 9.1044 | 9.1044 | 9.1044 | 9.1044 | 9.1044 | 9.1044 | 9.1044 | 9.1044 | 9.1044 | 9.1045 | 9.1045 | 9.1045 | 9.1045 | 9.1045 | 9.1045 | 9.1045 | 9.1044 | 9.1044 | 9.1044 | 9.1044 | 9.1044 | 9.1044 | 9.1044 | 9.1044 | 9.1043 | 9.1043 | 9.1043 | 9.1043 | 9.1043 | 9.1042 | 9.1042 | 9.1042 | 9.1041 | 9.1041 | 9.1041 | 9.104 | 9.104 | 9.104 | 9.1039 | 9.1039 | 9.1039 | 9.1038 | 9.1038 | 9.1037 | 9.1037 | 9.1036 | 9.1036 | 9.1036 | 9.1035 | 9.1035 | 9.1034 | 9.1034 | 9.1033 | 9.1033 | 9.1032 | 9.1031 | 9.1031 | 9.103 | 9.103 | 9.1029 | 9.1029 | 9.1028 | 9.1028 | 9.1027 | 9.1027 | 9.1026 | 9.1026 | 9.1025 | 9.1024 | 9.1024 | 9.1023 | 9.1023 | 9.1022 | 9.1022 | 9.1021 | 9.1021 | 9.102 | 9.102 | 9.1019 | 9.1019 | 9.1018 | 9.1018 | 9.1017 | 9.1017 | 9.1016 | 9.1016 | 9.1015 | 9.1015
|  |  |  | TARGET ORBIT HAS BEEN ACHIEVED - Payload Ratio of 45.7 | [5 empty] | 27941 | 27940.9191 | 27940.8383 | 27940.7576 | 27940.6771 | 27940.5969 | 27940.5171 | 27940.4377 | 27940.3588 | 27940.2805 | 27940.2028 | 27940.1258 | 27940.0495 | 27939.9741 | 27939.8996 | 27939.8261 | 27939.7536 | 27939.6821 | 27939.6119 | 27939.5428 | 27939.475 | 27939.4086 | 27939.3435 | 27939.2799 | 27939.2178 | 27939.1572 | 27939.0983 | 27939.041 | 27938.9854 | 27938.9316 | 27938.8796 | 27938.8295 | 27938.7812 | 27938.7349 | 27938.6906 | 27938.6483 | 27938.6081 | 27938.5699 | 27938.5339 | 27938.5001 | 27938.4684 | 27938.4389 | 27938.4117 | 27938.3868 | 27938.3642 | 27938.3438 | 27938.3258 | 27938.3102 | 27938.2969 | 27938.286 | 27938.2774 | 27938.2713 | 27938.2676 | 27938.2662 | 27938.2673 | 27938.2708 | 27938.2767 | 27938.285 | 27938.2957 | 27938.3087 | 27938.3242 | 27938.342 | 27938.3622 | 27938.3847 | 27938.4095 | 27938.4366 | 27938.4659 | 27938.4976 | 27938.5314 | 27938.5674 | 27938.6056 | 27938.6459 | 27938.6884 | 27938.7329 | 27938.7794 | 27938.8279 | 27938.8783 | 27938.9306 | 27938.9848 | 27939.0408 | 27939.0986 | 27939.158 | 27939.2192 | 27939.2819 | 27939.3462 | 27939.412 | 27939.4793 | 27939.5479 | 27939.6179 | 27939.6891 | 27939.7615 | 27939.8351 | 27939.9098 | 27939.9855 | 27940.0621 | 27940.1397 | 27940.218 | 27940.2971 | 27940.3769 | 27940.4573 | 27940.5383 | 27940.6197 | 27940.7015 | 27940.7837 | 27940.8662 | 27940.9488 | 27941.0316 | 27941.1144 | 27941.1972 | 27941.2799 | 27941.3624 | 27941.4447 | 27941.5267 | 27941.6083 | 27941.6895 | 27941.7702 | 27941.8502 | 27941.9296 | 27942.0083 | 27942.0862 | 27942.1632 | 27942.2393 | 27942.3144 | 27942.3884 | 27942.4613 | 27942.5331 | 27942.6035 | 27942.6727 | 27942.7405 | 27942.8068 | 27942.8717 | 27942.935 | 27942.9967 | 27943.0567 | 27943.115 | 27943.1716 | 27943.2263 | 27943.2792 | 27943.3302 | 27943.3793 | 27943.4263 | 27943.4713 | 27943.5142 | 27943.555 | 27943.5937 | 27943.6302 | 27943.6644 | 27943.6965 | 27943.7262 | 27943.7536 | 27943.7787 | 27943.8015 | 27943.8218 | 27943.8398 | 27943.8554 | 27943.8686 | 27943.8793 | 27943.8876 | 27943.8934 | 27943.8967 | 27943.8976 | 27943.8961 | 27943.8921 | 27943.8856 | 27943.8766 | 27943.8652 | 27943.8514 | 27943.8351 | 27943.8164 | 27943.7953 | 27943.7718 | 27943.746 | 27943.7178 | 27943.6873 | 27943.6545 | 27943.6194 | 27943.5821 | 27943.5425 | 27943.5008 | 27943.457 | 27943.4111 | 27943.363 | 27943.313 | 27943.261 | 27943.2071 | 27943.1512 | 27943.0935 | 27943.0341 | 27942.9728 | 27942.9099 | 27942.8454 | 27942.7793 | 27942.7116 | 27942.6425 | 27942.572 | 27942.5001 | 27942.4269 | 27942.3525 | 27942.277 | 27942.2003 | 27942.1227 | 27942.044 | 27941.9645 | 27941.8842 | 27941.803 | 27941.7213 | 27941.6388 | 27941.5559 | 27941.4725 | 27941.3886 | 27941.3045 | 27941.22 | 27941.1354 | 27941.0507 | 27940.966 | 27940.8813 | 27940.7967 | 27940.7122 | 27940.6281 | 27940.5442 | 27940.4608 | 27940.3778 | 27940.2954 | 27940.2136 | 27940.1325 | 27940.0522 | 27939.9726 | 27939.894 | 27939.8164 | 27939.7397 | 27939.6642 | 27939.5898 | 27939.5167 | 27939.4449 | 27939.3744 | 27939.3053
|  |  |  | TARGET ORBIT HAS BEEN ACHIEVED - Payload Ratio of 45.7 | [5 empty] | 9.1026 | 9.1025 | 9.1024 | 9.1023 | 9.1022 | 9.1022 | 9.1021 | 9.102 | 9.1019 | 9.1019 | 9.1018 | 9.1017 | 9.1016 | 9.1016 | 9.1015 | 9.1014 | 9.1013 | 9.1013 | 9.1012 | 9.1011 | 9.1011 | 9.101 | 9.1009 | 9.1009 | 9.1008 | 9.1008 | 9.1007 | 9.1006 | 9.1006 | 9.1005 | 9.1005 | 9.1004 | 9.1004 | 9.1003 | 9.1003 | 9.1003 | 9.1002 | 9.1002 | 9.1001 | 9.1001 | 9.1001 | 9.1001 | 9.1 | 9.1 | 9.1 | 9.1 | 9.0999 | 9.0999 | 9.0999 | 9.0999 | 9.0999 | 9.0999 | 9.0999 | 9.0999 | 9.0999 | 9.0999 | 9.0999 | 9.0999 | 9.0999 | 9.0999 | 9.0999 | 9.1 | 9.1 | 9.1 | 9.1 | 9.1001 | 9.1001 | 9.1001 | 9.1001 | 9.1002 | 9.1002 | 9.1003 | 9.1003 | 9.1003 | 9.1004 | 9.1004 | 9.1005 | 9.1005 | 9.1006 | 9.1006 | 9.1007 | 9.1008 | 9.1008 | 9.1009 | 9.1009 | 9.101 | 9.1011 | 9.1011 | 9.1012 | 9.1013 | 9.1013 | 9.1014 | 9.1015 | 9.1016 | 9.1016 | 9.1017 | 9.1018 | 9.1019 | 9.1019 | 9.102 | 9.1021 | 9.1022 | 9.1023 | 9.1023 | 9.1024 | 9.1025 | 9.1026 | 9.1027 | 9.1028 | 9.1028 | 9.1029 | 9.103 | 9.1031 | 9.1032 | 9.1032 | 9.1033 | 9.1034 | 9.1035 | 9.1035 | 9.1036 | 9.1037 | 9.1038 | 9.1038 | 9.1039 | 9.104 | 9.1041 | 9.1041 | 9.1042 | 9.1043 | 9.1043 | 9.1044 | 9.1044 | 9.1045 | 9.1046 | 9.1046 | 9.1047 | 9.1047 | 9.1048 | 9.1048 | 9.1049 | 9.1049 | 9.105 | 9.105 | 9.1051 | 9.1051 | 9.1051 | 9.1052 | 9.1052 | 9.1052 | 9.1052 | 9.1053 | 9.1053 | 9.1053 | 9.1053 | 9.1053 | 9.1054 | 9.1054 | 9.1054 | 9.1054 | 9.1054 | 9.1054 | 9.1054 | 9.1054 | 9.1054 | 9.1054 | 9.1054 | 9.1053 | 9.1053 | 9.1053 | 9.1053 | 9.1053 | 9.1052 | 9.1052 | 9.1052 | 9.1052 | 9.1051 | 9.1051 | 9.105 | 9.105 | 9.105 | 9.1049 | 9.1049 | 9.1048 | 9.1048 | 9.1047 | 9.1047 | 9.1046 | 9.1045 | 9.1045 | 9.1044 | 9.1044 | 9.1043 | 9.1042 | 9.1042 | 9.1041 | 9.104 | 9.104 | 9.1039 | 9.1038 | 9.1037 | 9.1037 | 9.1036 | 9.1035 | 9.1034 | 9.1033 | 9.1033 | 9.1032 | 9.1031 | 9.103 | 9.1029 | 9.1029 | 9.1028 | 9.1027 | 9.1026 | 9.1025 | 9.1024 | 9.1024 | 9.1023 | 9.1022 | 9.1021 | 9.102 | 9.1019 | 9.1019 | 9.1018 | 9.1017 | 9.1016 | 9.1016 | 9.1015 | 9.1014 | 9.1013 | 9.1013 | 9.1012 | 9.1011 | 9.101 | 9.101 | 9.1009
|  |  |  | TARGET ORBIT HAS BEEN ACHIEVED - Payload Ratio of 45.7 | [5 empty] | -1.6106e-05 | -4.2464e-05 | -6.8796e-05 | -9.508e-05 | -0.00012129 | -0.00014741 | -0.00017341 | -0.00019928 | -0.00022498 | -0.00025049 | -0.0002758 | -0.00030089 | -0.00032572 | -0.00035028 | -0.00037455 | -0.00039851 | -0.00042213 | -0.00044539 | -0.00046828 | -0.00049077 | -0.00051285 | -0.0005345 | -0.00055569 | -0.00057641 | -0.00059664 | -0.00061636 | -0.00063556 | -0.00065421 | -0.00067231 | -0.00068983 | -0.00070677 | -0.0007231 | -0.00073881 | -0.00075389 | -0.00076832 | -0.0007821 | -0.00079521 | -0.00080763 | -0.00081936 | -0.00083039 | -0.0008407 | -0.00085029 | -0.00085915 | -0.00086727 | -0.00087464 | -0.00088126 | -0.00088712 | -0.00089222 | -0.00089655 | -0.0009001 | -0.00090288 | -0.00090488 | -0.00090609 | -0.00090652 | -0.00090617 | -0.00090504 | -0.00090312 | -0.00090042 | -0.00089694 | -0.00089269 | -0.00088766 | -0.00088186 | -0.00087529 | -0.00086797 | -0.00085989 | -0.00085106 | -0.0008415 | -0.0008312 | -0.00082018 | -0.00080844 | -0.000796 | -0.00078287 | -0.00076906 | -0.00075457 | -0.00073942 | -0.00072363 | -0.00070721 | -0.00069016 | -0.00067251 | -0.00065428 | -0.00063546 | -0.00061609 | -0.00059618 | -0.00057575 | -0.0005548 | -0.00053337 | -0.00051147 | -0.00048911 | -0.00046633 | -0.00044312 | -0.00041953 | -0.00039556 | -0.00037124 | -0.00034658 | -0.00032162 | -0.00029636 | -0.00027084 | -0.00024508 | -0.00021908 | -0.00019289 | -0.00016652 | -0.00013999 | -0.00011333 | -8.6563e-05 | -5.9706e-05 | -3.2785e-05 | -5.8233e-06 | 2.1155e-05 | 4.8128e-05 | 7.5071e-05 | 0.00010196 | 0.00012877 | 0.00015549 | 0.00018208 | 0.00020853 | 0.00023481 | 0.00026089 | 0.00028677 | 0.0003124 | 0.00033778 | 0.00036287 | 0.00038767 | 0.00041214 | 0.00043626 | 0.00046002 | 0.00048339 | 0.00050635 | 0.00052888 | 0.00055097 | 0.00057259 | 0.00059372 | 0.00061435 | 0.00063445 | 0.00065402 | 0.00067302 | 0.00069146 | 0.0007093 | 0.00072654 | 0.00074316 | 0.00075914 | 0.00077447 | 0.00078913 | 0.00080312 | 0.00081642 | 0.00082902 | 0.00084091 | 0.00085207 | 0.00086251 | 0.0008722 | 0.00088114 | 0.00088932 | 0.00089673 | 0.00090337 | 0.00090923 | 0.00091431 | 0.0009186 | 0.00092209 | 0.00092479 | 0.00092669 | 0.00092778 | 0.00092808 | 0.00092757 | 0.00092625 | 0.00092414 | 0.00092122 | 0.00091751 | 0.00091299 | 0.00090769 | 0.0009016 | 0.00089472 | 0.00088707 | 0.00087865 | 0.00086946 | 0.00085952 | 0.00084882 | 0.00083739 | 0.00082523 | 0.00081235 | 0.00079876 | 0.00078447 | 0.0007695 | 0.00075385 | 0.00073755 | 0.0007206 | 0.00070302 | 0.00068482 | 0.00066602 | 0.00064664 | 0.00062669 | 0.00060619 | 0.00058516 | 0.00056361 | 0.00054156 | 0.00051904 | 0.00049606 | 0.00047264 | 0.0004488 | 0.00042456 | 0.00039994 | 0.00037497 | 0.00034966 | 0.00032404 | 0.00029813 | 0.00027195 | 0.00024552 | 0.00021887 | 0.00019202 | 0.000165 | 0.00013781 | 0.0001105 | 8.3083e-05 | 5.5581e-05 | 2.8019e-05 | 4.2134e-07 | -2.7188e-05 | -5.4785e-05 | -8.2347e-05 | -0.00010985 | -0.00013727 | -0.00016458 | -0.00019176 | -0.00021878 | -0.00024563 | -0.00027227 | -0.00029869 | -0.00032487 | -0.00035077 | -0.00037638 | -0.00040168 | -0.00042664 | -0.00045124 | -0.00047546 | -0.00049927 | -0.00052267 | -0.00054563 | -0.00056812
TARGET ORBIT HAS BEEN ACHIEVED - Payload Ratio of 45.7
TARGET ORBIT HAS BEEN ACHIEVED - Payload Ratio of 45.7
-19.614
20.0728
-202.3393
0

## Forecast2
(Earth orbit mission) |  | TARGET ORBIT HAS BEEN ACHIEVED - Payload Ratio of 45.7
| Radius of the Planet in kilometres |  | 6378 |  | The Target orbit is only considered achieved if the highest point in the final orbit is less than 10% above the lowest point (i.e. a near circular orbit), and the orbit crosses the Target orbital height.
| Acceleration due to Gravity at pole in metre/sec/sec |  | 9.8
| Rotational speed at the equator in kph |  | 1675
| Target orbital height in kilometres |  | 240 |  | Orbit data
| Polar or Equatorial orbit |  | P
| Actual speed needed for circular orbit in kph |  | 27940.6607 |  | Maximum vertical speed in orbit in kph |  | 0.80033
[5 empty] | Apogee - maximum height in orbit in kilometres |  | 240.4751
| Vertical speed in kph (last period of Calcs) |  | 0.76427 |  | Apogee - minimum horizontal speed in orbit in kph |  | 27938.2663
| Height in kilometres (last period of Calcs) |  | 239.8276 |  | Perigee - minimum height in orbit in kilometres |  | 239.1413
| Horizontal speed increase (last period of Calcs) |  | 27941.0318 |  | Perigee - maximum horizontal speed in orbit in kph |  | 27943.8976
| Rotational speed bonus in kph (last period of Calcs) |  | 0 |  | Eccentricity of the orbit (foci separation / major axis) |  | 0.00010077
| Actual horizontal speed in kph (last period of Calcs) |  | 27941 |  | % that Apogee (highest) is above Perigee (lowest) |  | 0.5577%
[8 empty] | 25.0776 | 0 | 0.006966 | 0.013932 | 0.020898 | 0.027864 | 0.03483 | 0.041796 | 0.048762 | 0.055728 | 0.062694 | 0.06966 | 0.076626 | 0.083592 | 0.090558 | 0.097524 | 0.10449 | 0.11146 | 0.11842 | 0.12539 | 0.13235 | 0.13932 | 0.14629 | 0.15325 | 0.16022 | 0.16718 | 0.17415 | 0.18112 | 0.18808 | 0.19505 | 0.20201 | 0.20898 | 0.21595 | 0.22291 | 0.22988 | 0.23684 | 0.24381 | 0.25078 | 0.25774 | 0.26471 | 0.27167 | 0.27864 | 0.28561 | 0.29257 | 0.29954 | 0.3065 | 0.31347 | 0.32044 | 0.3274 | 0.33437 | 0.34133 | 0.3483 | 0.35527 | 0.36223 | 0.3692 | 0.37616 | 0.38313 | 0.3901 | 0.39706 | 0.40403 | 0.41099 | 0.41796 | 0.42493 | 0.43189 | 0.43886 | 0.44582 | 0.45279 | 0.45976 | 0.46672 | 0.47369 | 0.48065 | 0.48762 | 0.49459 | 0.50155 | 0.50852 | 0.51548 | 0.52245 | 0.52942 | 0.53638 | 0.54335 | 0.55031 | 0.55728 | 0.56425 | 0.57121 | 0.57818 | 0.58514 | 0.59211 | 0.59908 | 0.60604 | 0.61301 | 0.61997 | 0.62694 | 0.63391 | 0.64087 | 0.64784 | 0.6548 | 0.66177 | 0.66874 | 0.6757 | 0.68267 | 0.68963 | 0.6966 | 0.70357 | 0.71053 | 0.7175 | 0.72446 | 0.73143 | 0.7384 | 0.74536 | 0.75233 | 0.75929 | 0.76626 | 0.77323 | 0.78019 | 0.78716 | 0.79412 | 0.80109 | 0.80806 | 0.81502 | 0.82199 | 0.82895 | 0.83592 | 0.84289 | 0.84985 | 0.85682 | 0.86378 | 0.87075 | 0.87772 | 0.88468 | 0.89165 | 0.89861 | 0.90558 | 0.91255 | 0.91951 | 0.92648 | 0.93344 | 0.94041 | 0.94738 | 0.95434 | 0.96131 | 0.96827 | 0.97524 | 0.98221 | 0.98917 | 0.99614 | 1.0031 | 1.0101 | 1.017 | 1.024 | 1.031 | 1.0379 | 1.0449 | 1.0519 | 1.0588 | 1.0658 | 1.0728 | 1.0797 | 1.0867 | 1.0937 | 1.1006 | 1.1076 | 1.1146 | 1.1215 | 1.1285 | 1.1355 | 1.1424 | 1.1494 | 1.1564 | 1.1633 | 1.1703 | 1.1773 | 1.1842 | 1.1912 | 1.1982 | 1.2051 | 1.2121 | 1.2191 | 1.226 | 1.233 | 1.2399 | 1.2469 | 1.2539 | 1.2608 | 1.2678 | 1.2748 | 1.2817 | 1.2887 | 1.2957 | 1.3026 | 1.3096 | 1.3166 | 1.3235 | 1.3305 | 1.3375 | 1.3444 | 1.3514 | 1.3584 | 1.3653 | 1.3723 | 1.3793 | 1.3862 | 1.3932 | 1.4002 | 1.4071 | 1.4141 | 1.4211 | 1.428 | 1.435 | 1.442 | 1.4489 | 1.4559 | 1.4629 | 1.4698 | 1.4768 | 1.4838 | 1.4907 | 1.4977 | 1.5047 | 1.5116 | 1.5186 | 1.5256 | 1.5325 | 1.5395 | 1.5465 | 1.5534 | 1.5604 | 1.5674 | 1.5743 | 1.5813 | 1.5882 | 1.5952 | 1.6022 | 1.6091 | 1.6161 | 1.6231 | 1.63 | 1.637 | 1.644 | 1.6509 | 1.6579 | 1.6649 | 1.6718 | 1.6788 | 1.6858 | 1.6927 | 1.6997 | 1.7067 | 1.7136 | 1.7206 | 1.7276 | 1.7345 | 1.7415
[6 empty] | 240.4751 |  | 89.2915 | 0 | 0.41796 | 0.83592 | 1.2539 | 1.6718 | 2.0898 | 2.5078 | 2.9257 | 3.3437 | 3.7616 | 4.1796 | 4.5976 | 5.0155 | 5.4335 | 5.8514 | 6.2694 | 6.6874 | 7.1053 | 7.5233 | 7.9412 | 8.3592 | 8.7772 | 9.1951 | 9.6131 | 10.031 | 10.449 | 10.867 | 11.2849 | 11.7029 | 12.1208 | 12.5388 | 12.9568 | 13.3747 | 13.7927 | 14.2106 | 14.6286 | 15.0466 | 15.4645 | 15.8825 | 16.3004 | 16.7184 | 17.1364 | 17.5543 | 17.9723 | 18.3902 | 18.8082 | 19.2262 | 19.6441 | 20.0621 | 20.48 | 20.898 | 21.316 | 21.7339 | 22.1519 | 22.5698 | 22.9878 | 23.4058 | 23.8237 | 24.2417 | 24.6596 | 25.0776 | 25.4956 | 25.9135 | 26.3315 | 26.7494 | 27.1674 | 27.5854 | 28.0033 | 28.4213 | 28.8392 | 29.2572 | 29.6752 | 30.0931 | 30.5111 | 30.929 | 31.347 | 31.765 | 32.1829 | 32.6009 | 33.0188 | 33.4368 | 33.8548 | 34.2727 | 34.6907 | 35.1086 | 35.5266 | 35.9446 | 36.3625 | 36.7805 | 37.1984 | 37.6164 | 38.0344 | 38.4523 | 38.8703 | 39.2882 | 39.7062 | 40.1242 | 40.5421 | 40.9601 | 41.378 | 41.796 | 42.214 | 42.6319 | 43.0499 | 43.4678 | 43.8858 | 44.3038 | 44.7217 | 45.1397 | 45.5576 | 45.9756 | 46.3936 | 46.8115 | 47.2295 | 47.6474 | 48.0654 | 48.4834 | 48.9013 | 49.3193 | 49.7372 | 50.1552 | 50.5732 | 50.9911 | 51.4091 | 51.827 | 52.245 | 52.663 | 53.0809 | 53.4989 | 53.9168 | 54.3348 | 54.7528 | 55.1707 | 55.5887 | 56.0066 | 56.4246 | 56.8426 | 57.2605 | 57.6785 | 58.0964 | 58.5144 | 58.9324 | 59.3503 | 59.7683 | 60.1862 | 60.6042 | 61.0222 | 61.4401 | 61.8581 | 62.276 | 62.694 | 63.112 | 63.5299 | 63.9479 | 64.3658 | 64.7838 | 65.2018 | 65.6197 | 66.0377 | 66.4556 | 66.8736 | 67.2916 | 67.7095 | 68.1275 | 68.5454 | 68.9634 | 69.3814 | 69.7993 | 70.2173 | 70.6352 | 71.0532 | 71.4712 | 71.8891 | 72.3071 | 72.725 | 73.143 | 73.561 | 73.9789 | 74.3969 | 74.8148 | 75.2328 | 75.6508 | 76.0687 | 76.4867 | 76.9046 | 77.3226 | 77.7406 | 78.1585 | 78.5765 | 78.9944 | 79.4124 | 79.8304 | 80.2483 | 80.6663 | 81.0842 | 81.5022 | 81.9202 | 82.3381 | 82.7561 | 83.174 | 83.592 | 84.01 | 84.4279 | 84.8459 | 85.2638 | 85.6818 | 86.0998 | 86.5177 | 86.9357 | 87.3536 | 87.7716 | 88.1896 | 88.6075 | 89.0255 | 89.4434 | 89.8614 | 90.2794 | 90.6973 | 91.1153 | 91.5332 | 91.9512 | 92.3692 | 92.7871 | 93.2051 | 93.623 | 94.041 | 94.459 | 94.8769 | 95.2949 | 95.7128 | 96.1308 | 96.5488 | 96.9667 | 97.3847 | 97.8027 | 98.2206 | 98.6386 | 99.0565 | 99.4745 | 99.8925 | 100.3104 | 100.7284 | 101.1463 | 101.5643 | 101.9823 | 102.4002 | 102.8182 | 103.2361 | 103.6541 | 104.0721 | 104.49
[6 empty] | 27938.2663 |  | 41581.0416 | 0 | 25.0776 | 50.1552 | 75.2328 | 100.3104 | 125.388 | 150.4656 | 175.5432 | 200.6208 | 225.6984 | 250.776 | 275.8536 | 300.9312 | 326.0088 | 351.0864 | 376.164 | 401.2416 | 426.3192 | 451.3968 | 476.4744 | 501.5521 | 526.6297 | 551.7073 | 576.7849 | 601.8625 | 626.9401 | 652.0177 | 677.0953 | 702.1729 | 727.2505 | 752.3281 | 777.4057 | 802.4833 | 827.5609 | 852.6385 | 877.7161 | 902.7937 | 927.8713 | 952.9489 | 978.0265 | 1003.1041 | 1028.1817 | 1053.2593 | 1078.3369 | 1103.4145 | 1128.4921 | 1153.5697 | 1178.6473 | 1203.7249 | 1228.8025 | 1253.8801 | 1278.9577 | 1304.0353 | 1329.1129 | 1354.1905 | 1379.2681 | 1404.3457 | 1429.4233 | 1454.501 | 1479.5786 | 1504.6562 | 1529.7338 | 1554.8114 | 1579.889 | 1604.9666 | 1630.0442 | 1655.1218 | 1680.1994 | 1705.277 | 1730.3546 | 1755.4322 | 1780.5098 | 1805.5874 | 1830.665 | 1855.7426 | 1880.8202 | 1905.8978 | 1930.9754 | 1956.053 | 1981.1306 | 2006.2082 | 2031.2858 | 2056.3634 | 2081.441 | 2106.5186 | 2131.5962 | 2156.6738 | 2181.7514 | 2206.829 | 2231.9066 | 2256.9842 | 2282.0618 | 2307.1394 | 2332.217 | 2357.2946 | 2382.3722 | 2407.4498 | 2432.5275 | 2457.6051 | 2482.6827 | 2507.7603 | 2532.8379 | 2557.9155 | 2582.9931 | 2608.0707 | 2633.1483 | 2658.2259 | 2683.3035 | 2708.3811 | 2733.4587 | 2758.5363 | 2783.6139 | 2808.6915 | 2833.7691 | 2858.8467 | 2883.9243 | 2909.0019 | 2934.0795 | 2959.1571 | 2984.2347 | 3009.3123 | 3034.3899 | 3059.4675 | 3084.5451 | 3109.6227 | 3134.7003 | 3159.7779 | 3184.8555 | 3209.9331 | 3235.0107 | 3260.0883 | 3285.1659 | 3310.2435 | 3335.3211 | 3360.3987 | 3385.4763 | 3410.554 | 3435.6316 | 3460.7092 | 3485.7868 | 3510.8644 | 3535.942 | 3561.0196 | 3586.0972 | 3611.1748 | 3636.2524 | 3661.33 | 3686.4076 | 3711.4852 | 3736.5628 | 3761.6404 | 3786.718 | 3811.7956 | 3836.8732 | 3861.9508 | 3887.0284 | 3912.106 | 3937.1836 | 3962.2612 | 3987.3388 | 4012.4164 | 4037.494 | 4062.5716 | 4087.6492 | 4112.7268 | 4137.8044 | 4162.882 | 4187.9596 | 4213.0372 | 4238.1148 | 4263.1924 | 4288.27 | 4313.3476 | 4338.4252 | 4363.5029 | 4388.5805 | 4413.6581 | 4438.7357 | 4463.8133 | 4488.8909 | 4513.9685 | 4539.0461 | 4564.1237 | 4589.2013 | 4614.2789 | 4639.3565 | 4664.4341 | 4689.5117 | 4714.5893 | 4739.6669 | 4764.7445 | 4789.8221 | 4814.8997 | 4839.9773 | 4865.0549 | 4890.1325 | 4915.2101 | 4940.2877 | 4965.3653 | 4990.4429 | 5015.5205 | 5040.5981 | 5065.6757 | 5090.7533 | 5115.8309 | 5140.9085 | 5165.9861 | 5191.0637 | 5216.1413 | 5241.2189 | 5266.2965 | 5291.3741 | 5316.4517 | 5341.5294 | 5366.607 | 5391.6846 | 5416.7622 | 5441.8398 | 5466.9174 | 5491.995 | 5517.0726 | 5542.1502 | 5567.2278 | 5592.3054 | 5617.383 | 5642.4606 | 5667.5382 | 5692.6158 | 5717.6934 | 5742.771 | 5767.8486 | 5792.9262 | 5818.0038 | 5843.0814 | 5868.159 | 5893.2366 | 5918.3142 | 5943.3918 | 5968.4694 | 5993.547 | 6018.6246 | 6043.7022 | 6068.7798 | 6093.8574 | 6118.935 | 6144.0126 | 6169.0902 | 6194.1678 | 6219.2454 | 6244.323 | 6269.4006
[6 empty] | 239.1413 |  | 1.4882 | 0 | 1 | 2 | 3 | 4 | 5 | 6 | 7 | 8 | 9 | 10 | 11 | 12 | 13 | 14 | 15 | 16 | 17 | 18 | 19 | 20 | 21 | 22 | 23 | 24 | 25 | 26 | 27 | 28 | 29 | 30 | 31 | 32 | 33 | 34 | 35 | 36 | 37 | 38 | 39 | 40 | 41 | 42 | 43 | 44 | 45 | 46 | 47 | 48 | 49 | 50 | 51 | 52 | 53 | 54 | 55 | 56 | 57 | 58 | 59 | 60 | 61 | 62 | 63 | 64 | 65 | 66 | 67 | 68 | 69 | 70 | 71 | 72 | 73 | 74 | 75 | 76 | 77 | 78 | 79 | 80 | 81 | 82 | 83 | 84 | 85 | 86 | 87 | 88 | 89 | 90 | 91 | 92 | 93 | 94 | 95 | 96 | 97 | 98 | 99 | 100 | 101 | 102 | 103 | 104 | 105 | 106 | 107 | 108 | 109 | 110 | 111 | 112 | 113 | 114 | 115 | 116 | 117 | 118 | 119 | 120 | 121 | 122 | 123 | 124 | 125 | 126 | 127 | 128 | 129 | 130 | 131 | 132 | 133 | 134 | 135 | 136 | 137 | 138 | 139 | 140 | 141 | 142 | 143 | 144 | 145 | 146 | 147 | 148 | 149 | 150 | 151 | 152 | 153 | 154 | 155 | 156 | 157 | 158 | 159 | 160 | 161 | 162 | 163 | 164 | 165 | 166 | 167 | 168 | 169 | 170 | 171 | 172 | 173 | 174 | 175 | 176 | 177 | 178 | 179 | 180 | 181 | 182 | 183 | 184 | 185 | 186 | 187 | 188 | 189 | 190 | 191 | 192 | 193 | 194 | 195 | 196 | 197 | 198 | 199 | 200 | 201 | 202 | 203 | 204 | 205 | 206 | 207 | 208 | 209 | 210 | 211 | 212 | 213 | 214 | 215 | 216 | 217 | 218 | 219 | 220 | 221 | 222 | 223 | 224 | 225 | 226 | 227 | 228 | 229 | 230 | 231 | 232 | 233 | 234 | 235 | 236 | 237 | 238 | 239 | 240 | 241 | 242 | 243 | 244 | 245 | 246 | 247 | 248 | 249 | 250
[6 empty] | 27943.8976 |  | 5357.4878 | 0 | -0.00040389 | -0.0010648 | -0.0017251 | -0.0023841 | -0.0030414 | -0.0036963 | -0.0043483 | -0.0049968 | -0.0056412 | -0.006281 | -0.0069157 | -0.0075446 | -0.0081673 | -0.0087832 | -0.0093917 | -0.0099924 | -0.010585 | -0.011168 | -0.011742 | -0.012306 | -0.01286 | -0.013402 | -0.013934 | -0.014453 | -0.014961 | -0.015455 | -0.015937 | -0.016404 | -0.016858 | -0.017298 | -0.017722 | -0.018132 | -0.018526 | -0.018904 | -0.019266 | -0.019612 | -0.01994 | -0.020252 | -0.020546 | -0.020823 | -0.021081 | -0.021322 | -0.021544 | -0.021748 | -0.021933 | -0.022099 | -0.022246 | -0.022374 | -0.022483 | -0.022572 | -0.022642 | -0.022692 | -0.022722 | -0.022733 | -0.022725 | -0.022696 | -0.022648 | -0.022581 | -0.022494 | -0.022387 | -0.022261 | -0.022116 | -0.021952 | -0.021768 | -0.021566 | -0.021344 | -0.021105 | -0.020847 | -0.020571 | -0.020276 | -0.019965 | -0.019636 | -0.019289 | -0.018926 | -0.018547 | -0.018151 | -0.017739 | -0.017312 | -0.01687 | -0.016412 | -0.015941 | -0.015455 | -0.014956 | -0.014444 | -0.013919 | -0.013382 | -0.012833 | -0.012272 | -0.011701 | -0.011119 | -0.010528 | -0.0099268 | -0.009317 | -0.008699 | -0.0080731 | -0.0074399 | -0.0068001 | -0.006154 | -0.0055024 | -0.0048457 | -0.0041845 | -0.0035194 | -0.002851 | -0.0021798 | -0.0015064 | -0.00083135 | -0.00015532 | 0.00052115 | 0.0011975 | 0.0018731 | 0.0025473 | 0.0032197 | 0.0038896 | 0.0045564 | 0.0052196 | 0.0058786 | 0.0065328 | 0.0071816 | 0.0078245 | 0.0084609 | 0.0090903 | 0.0097121 | 0.010326 | 0.010931 | 0.011527 | 0.012113 | 0.012689 | 0.013254 | 0.013808 | 0.01435 | 0.01488 | 0.015398 | 0.015902 | 0.016393 | 0.01687 | 0.017332 | 0.01778 | 0.018212 | 0.018629 | 0.01903 | 0.019415 | 0.019783 | 0.020134 | 0.020468 | 0.020784 | 0.021082 | 0.021363 | 0.021625 | 0.021868 | 0.022093 | 0.022298 | 0.022484 | 0.022651 | 0.022799 | 0.022926 | 0.023034 | 0.023122 | 0.02319 | 0.023238 | 0.023266 | 0.023274 | 0.023262 | 0.023229 | 0.023176 | 0.023104 | 0.023011 | 0.022898 | 0.022766 | 0.022613 | 0.022441 | 0.02225 | 0.022039 | 0.021809 | 0.02156 | 0.021293 | 0.021006 | 0.020702 | 0.020379 | 0.020039 | 0.019681 | 0.019306 | 0.018914 | 0.018506 | 0.018081 | 0.017641 | 0.017185 | 0.016714 | 0.016228 | 0.015728 | 0.015214 | 0.014687 | 0.014147 | 0.013595 | 0.01303 | 0.012454 | 0.011867 | 0.01127 | 0.010662 | 0.010045 | 0.0094195 | 0.0087852 | 0.008143 | 0.0074934 | 0.0068372 | 0.0061747 | 0.0055066 | 0.0048335 | 0.0041559 | 0.0034744 | 0.0027897 | 0.0021022 | 0.0014127 | 0.00072163 | 2.9664e-05 | -0.00066262 | -0.0013546 | -0.0020457 | -0.0027354 | -0.0034229 | -0.0041078 | -0.0047894 | -0.0054671 | -0.0061404 | -0.0068087 | -0.0074713 | -0.0081278 | -0.0087775 | -0.0094199 | -0.010054 | -0.01068 | -0.011298 | -0.011905 | -0.012503 | -0.01309 | -0.013666 | -0.01423 | -0.014782 | -0.015322 | -0.015849 | -0.016362 | -0.016861 | -0.017346 | -0.017816 | -0.018271 | -0.01871 | -0.019134 | -0.019541 | -0.019931 | -0.020304 | -0.02066
[6 empty] | 0.80033 |  | 22.7978 | 0.76427 | 0.76387 | 0.7628 | 0.76108 | 0.75869 | 0.75565 | 0.75195 | 0.74761 | 0.74261 | 0.73697 | 0.73069 | 0.72377 | 0.71623 | 0.70806 | 0.69928 | 0.68988 | 0.67989 | 0.66931 | 0.65814 | 0.6464 | 0.63409 | 0.62123 | 0.60783 | 0.5939 | 0.57944 | 0.56448 | 0.54903 | 0.53309 | 0.51668 | 0.49983 | 0.48253 | 0.46481 | 0.44667 | 0.42815 | 0.40924 | 0.38998 | 0.37037 | 0.35043 | 0.33017 | 0.30963 | 0.28881 | 0.26772 | 0.2464 | 0.22486 | 0.20311 | 0.18118 | 0.15908 | 0.13683 | 0.11446 | 0.091976 | 0.069404 | 0.046762 | 0.02407 | 0.001348 | -0.021385 | -0.04411 | -0.066807 | -0.089455 | -0.11204 | -0.13453 | -0.15692 | -0.17918 | -0.20129 | -0.22325 | -0.24501 | -0.26658 | -0.28792 | -0.30903 | -0.32988 | -0.35045 | -0.37072 | -0.39069 | -0.41032 | -0.42961 | -0.44854 | -0.46709 | -0.48524 | -0.50298 | -0.52029 | -0.53716 | -0.55357 | -0.56951 | -0.58497 | -0.59992 | -0.61437 | -0.62828 | -0.64167 | -0.6545 | -0.66677 | -0.67847 | -0.68959 | -0.70012 | -0.71004 | -0.71936 | -0.72806 | -0.73613 | -0.74357 | -0.75037 | -0.75653 | -0.76203 | -0.76688 | -0.77106 | -0.77458 | -0.77743 | -0.77961 | -0.78112 | -0.78195 | -0.7821 | -0.78158 | -0.78039 | -0.77851 | -0.77596 | -0.77275 | -0.76886 | -0.7643 | -0.75908 | -0.7532 | -0.74667 | -0.73949 | -0.73166 | -0.7232 | -0.71411 | -0.7044 | -0.69407 | -0.68314 | -0.67162 | -0.6595 | -0.64681 | -0.63356 | -0.61975 | -0.6054 | -0.59052 | -0.57513 | -0.55922 | -0.54283 | -0.52596 | -0.50863 | -0.49085 | -0.47264 | -0.45401 | -0.43498 | -0.41556 | -0.39578 | -0.37565 | -0.35518 | -0.33439 | -0.31331 | -0.29195 | -0.27032 | -0.24846 | -0.22636 | -0.20407 | -0.18158 | -0.15893 | -0.13613 | -0.1132 | -0.090171 | -0.067049 | -0.043859 | -0.02062 | 0.0026458 | 0.02592 | 0.049181 | 0.07241 | 0.095587 | 0.11869 | 0.1417 | 0.1646 | 0.18737 | 0.20998 | 0.23242 | 0.25467 | 0.27671 | 0.29852 | 0.32008 | 0.34137 | 0.36238 | 0.38308 | 0.40346 | 0.4235 | 0.44318 | 0.46248 | 0.4814 | 0.4999 | 0.51799 | 0.53563 | 0.55281 | 0.56952 | 0.58575 | 0.60148 | 0.61669 | 0.63138 | 0.64553 | 0.65912 | 0.67215 | 0.68461 | 0.69648 | 0.70775 | 0.71841 | 0.72845 | 0.73787 | 0.74666 | 0.7548 | 0.7623 | 0.76913 | 0.77531 | 0.78081 | 0.78565 | 0.7898 | 0.79328 | 0.79607 | 0.79817 | 0.79958 | 0.8003 | 0.80033 | 0.79967 | 0.79832 | 0.79627 | 0.79354 | 0.79011 | 0.78601 | 0.78122 | 0.77575 | 0.76961 | 0.7628 | 0.75533 | 0.7472 | 0.73842 | 0.729 | 0.71895 | 0.70827 | 0.69697 | 0.68507 | 0.67256 | 0.65947 | 0.64581 | 0.63158 | 0.6168 | 0.60147 | 0.58562 | 0.56926 | 0.5524 | 0.53506 | 0.51724 | 0.49897 | 0.48026 | 0.46112 | 0.44158 | 0.42165 | 0.40135 | 0.38069
[9 empty] | 0 | 19.161 | 19.1426 | 19.1076 | 19.0561 | 18.988 | 18.9036 | 18.8027 | 18.6855 | 18.5521 | 18.4026 | 18.2372 | 18.0558 | 17.8588 | 17.6463 | 17.4184 | 17.1754 | 16.9173 | 16.6446 | 16.3573 | 16.0558 | 15.7402 | 15.4109 | 15.0682 | 14.7122 | 14.3434 | 13.962 | 13.5684 | 13.1629 | 12.7458 | 12.3176 | 11.8785 | 11.4289 | 10.9692 | 10.4999 | 10.0213 | 9.5338 | 9.0379 | 8.5339 | 8.0224 | 7.5036 | 6.9782 | 6.4465 | 5.909 | 5.3662 | 4.8185 | 4.2664 | 3.7104 | 3.1509 | 2.5884 | 2.0235 | 1.4566 | 0.88816 | 0.31872 | -0.25125 | -0.82124 | -1.3908 | -1.9593 | -2.5265 | -3.0916 | -3.6544 | -4.2142 | -4.7707 | -5.3232 | -5.8714 | -6.4148 | -6.9528 | -7.4851 | -8.0111 | -8.5304 | -9.0426 | -9.5472 | -10.0437 | -10.5318 | -11.011 | -11.4808 | -11.941 | -12.391 | -12.8305 | -13.2591 | -13.6764 | -14.0821 | -14.4757 | -14.8571 | -15.2257 | -15.5813 | -15.9236 | -16.2523 | -16.5671 | -16.8677 | -17.1539 | -17.4253 | -17.6818 | -17.923 | -18.1489 | -18.3593 | -18.5538 | -18.7323 | -18.8947 | -19.0409 | -19.1707 | -19.2839 | -19.3805 | -19.4604 | -19.5234 | -19.5697 | -19.599 | -19.6113 | -19.6068 | -19.5852 | -19.5467 | -19.4913 | -19.419 | -19.3298 | -19.2239 | -19.1013 | -18.9622 | -18.8066 | -18.6346 | -18.4464 | -18.2422 | -18.0222 | -17.7864 | -17.5352 | -17.2686 | -16.987 | -16.6906 | -16.3797 | -16.0544 | -15.715 | -15.362 | -14.9955 | -14.6158 | -14.2234 | -13.8184 | -13.4014 | -12.9725 | -12.5322 | -12.081 | -11.619 | -11.1468 | -10.6647 | -10.1733 | -9.6727 | -9.1636 | -8.6464 | -8.1214 | -7.5892 | -7.0502 | -6.5049 | -5.9537 | -5.3971 | -4.8355 | -4.2696 | -3.6997 | -3.1264 | -2.5501 | -1.9713 | -1.3906 | -0.80849 | -0.22538 | 0.35818 | 0.94167 | 1.5246 | 2.1065 | 2.6868 | 3.265 | 3.8406 | 4.4132 | 4.9822 | 5.5471 | 6.1075 | 6.6629 | 7.2127 | 7.7565 | 8.2938 | 8.8242 | 9.3471 | 9.8622 | 10.369 | 10.8671 | 11.3559 | 11.8352 | 12.3044 | 12.7631 | 13.211 | 13.6477 | 14.0727 | 14.4858 | 14.8865 | 15.2745 | 15.6494 | 16.0109 | 16.3588 | 16.6926 | 17.0122 | 17.3172 | 17.6073 | 17.8823 | 18.1419 | 18.386 | 18.6143 | 18.8265 | 19.0226 | 19.2023 | 19.3654 | 19.5119 | 19.6416 | 19.7543 | 19.85 | 19.9285 | 19.9898 | 20.0339 | 20.0607 | 20.0701 | 20.0622 | 20.0369 | 19.9942 | 19.9343 | 19.8571 | 19.7626 | 19.6511 | 19.5225 | 19.3769 | 19.2146 | 19.0355 | 18.8399 | 18.6279 | 18.3998 | 18.1556 | 17.8956 | 17.62 | 17.3291 | 17.023 | 16.7021 | 16.3667 | 16.0169 | 15.6531 | 15.2756 | 14.8848 | 14.4809 | 14.0643 | 13.6354 | 13.1945 | 12.742 | 12.2783 | 11.8038 | 11.3189 | 10.824 | 10.3195 | 9.8058
|  |  |  | TARGET ORBIT HAS BEEN ACHIEVED - Payload Ratio of 45.7 |  |  |  |  | 239.8276 | 239.8467 | 239.8659 | 239.885 | 239.904 | 239.923 | 239.9419 | 239.9607 | 239.9794 | 239.998 | 240.0164 | 240.0346 | 240.0527 | 240.0705 | 240.0882 | 240.1056 | 240.1228 | 240.1397 | 240.1563 | 240.1727 | 240.1887 | 240.2045 | 240.2199 | 240.235 | 240.2497 | 240.264 | 240.278 | 240.2916 | 240.3047 | 240.3175 | 240.3298 | 240.3417 | 240.3531 | 240.3641 | 240.3746 | 240.3846 | 240.3941 | 240.4032 | 240.4117 | 240.4197 | 240.4272 | 240.4342 | 240.4406 | 240.4465 | 240.4519 | 240.4567 | 240.461 | 240.4647 | 240.4679 | 240.4704 | 240.4725 | 240.4739 | 240.4748 | 240.4751 | 240.4749 | 240.4741 | 240.4727 | 240.4707 | 240.4682 | 240.4651 | 240.4614 | 240.4572 | 240.4525 | 240.4471 | 240.4413 | 240.4348 | 240.4279 | 240.4204 | 240.4124 | 240.4039 | 240.3948 | 240.3853 | 240.3752 | 240.3647 | 240.3537 | 240.3422 | 240.3303 | 240.3179 | 240.305 | 240.2918 | 240.2781 | 240.264 | 240.2496 | 240.2347 | 240.2195 | 240.2039 | 240.188 | 240.1717 | 240.1551 | 240.1383 | 240.1211 | 240.1037 | 240.086 | 240.0681 | 240.0499 | 240.0316 | 240.013 | 239.9943 | 239.9754 | 239.9564 | 239.9372 | 239.9179 | 239.8985 | 239.8791 | 239.8595 | 239.84 | 239.8204 | 239.8008 | 239.7812 | 239.7616 | 239.742 | 239.7225 | 239.7031 | 239.6838 | 239.6646 | 239.6455 | 239.6265 | 239.6077 | 239.5891 | 239.5706 | 239.5524 | 239.5343 | 239.5166 | 239.499 | 239.4818 | 239.4648 | 239.4481 | 239.4317 | 239.4156 | 239.3999 | 239.3846 | 239.3696 | 239.355 | 239.3407 | 239.3269 | 239.3135 | 239.3005 | 239.288 | 239.2759 | 239.2643 | 239.2532 | 239.2425 | 239.2323 | 239.2226 | 239.2135 | 239.2048 | 239.1967 | 239.1891 | 239.1821 | 239.1756 | 239.1696 | 239.1642 | 239.1594 | 239.1551 | 239.1514 | 239.1483 | 239.1457 | 239.1438 | 239.1424 | 239.1416 | 239.1413 | 239.1417 | 239.1426 | 239.1442 | 239.1463 | 239.149 | 239.1522 | 239.1561 | 239.1605 | 239.1655 | 239.171 | 239.1771 | 239.1838 | 239.191 | 239.1988 | 239.207 | 239.2159 | 239.2252 | 239.2351 | 239.2454 | 239.2563 | 239.2677 | 239.2795 | 239.2918 | 239.3046 | 239.3178 | 239.3314 | 239.3455 | 239.36 | 239.3749 | 239.3902 | 239.4058 | 239.4218 | 239.4382 | 239.4549 | 239.4719 | 239.4892 | 239.5068 | 239.5247 | 239.5428 | 239.5612 | 239.5798 | 239.5987 | 239.6177 | 239.6369 | 239.6562 | 239.6758 | 239.6954 | 239.7151 | 239.735 | 239.7549 | 239.7749 | 239.795 | 239.815 | 239.8351 | 239.8551 | 239.8752 | 239.8952 | 239.9151 | 239.935 | 239.9547 | 239.9744 | 239.9939 | 240.0133 | 240.0325 | 240.0515 | 240.0704 | 240.089 | 240.1074 | 240.1256 | 240.1434 | 240.1611 | 240.1784 | 240.1954 | 240.2121 | 240.2285 | 240.2445 | 240.2602 | 240.2754 | 240.2903 | 240.3048 | 240.3189 | 240.3325 | 240.3457 | 240.3584 | 240.3707 | 240.3825 | 240.3938 | 240.4047 | 240.415 | 240.4248
[9 empty] | 9.1026 | 9.1025 | 9.1025 | 9.1024 | 9.1024 | 9.1023 | 9.1023 | 9.1022 | 9.1022 | 9.1021 | 9.1021 | 9.102 | 9.102 | 9.1019 | 9.1019 | 9.1018 | 9.1018 | 9.1017 | 9.1017 | 9.1016 | 9.1016 | 9.1015 | 9.1015 | 9.1015 | 9.1014 | 9.1014 | 9.1013 | 9.1013 | 9.1013 | 9.1012 | 9.1012 | 9.1012 | 9.1011 | 9.1011 | 9.1011 | 9.101 | 9.101 | 9.101 | 9.101 | 9.1009 | 9.1009 | 9.1009 | 9.1009 | 9.1009 | 9.1009 | 9.1008 | 9.1008 | 9.1008 | 9.1008 | 9.1008 | 9.1008 | 9.1008 | 9.1008 | 9.1008 | 9.1008 | 9.1008 | 9.1008 | 9.1008 | 9.1008 | 9.1008 | 9.1008 | 9.1008 | 9.1009 | 9.1009 | 9.1009 | 9.1009 | 9.1009 | 9.1009 | 9.101 | 9.101 | 9.101 | 9.101 | 9.1011 | 9.1011 | 9.1011 | 9.1012 | 9.1012 | 9.1012 | 9.1013 | 9.1013 | 9.1013 | 9.1014 | 9.1014 | 9.1015 | 9.1015 | 9.1015 | 9.1016 | 9.1016 | 9.1017 | 9.1017 | 9.1018 | 9.1018 | 9.1019 | 9.1019 | 9.102 | 9.102 | 9.1021 | 9.1021 | 9.1022 | 9.1022 | 9.1023 | 9.1023 | 9.1024 | 9.1024 | 9.1025 | 9.1025 | 9.1026 | 9.1026 | 9.1027 | 9.1028 | 9.1028 | 9.1029 | 9.1029 | 9.103 | 9.103 | 9.1031 | 9.1031 | 9.1032 | 9.1032 | 9.1033 | 9.1033 | 9.1034 | 9.1034 | 9.1035 | 9.1035 | 9.1036 | 9.1036 | 9.1037 | 9.1037 | 9.1038 | 9.1038 | 9.1038 | 9.1039 | 9.1039 | 9.104 | 9.104 | 9.104 | 9.1041 | 9.1041 | 9.1041 | 9.1042 | 9.1042 | 9.1042 | 9.1042 | 9.1043 | 9.1043 | 9.1043 | 9.1043 | 9.1043 | 9.1044 | 9.1044 | 9.1044 | 9.1044 | 9.1044 | 9.1044 | 9.1044 | 9.1044 | 9.1045 | 9.1045 | 9.1045 | 9.1045 | 9.1045 | 9.1045 | 9.1045 | 9.1044 | 9.1044 | 9.1044 | 9.1044 | 9.1044 | 9.1044 | 9.1044 | 9.1044 | 9.1043 | 9.1043 | 9.1043 | 9.1043 | 9.1043 | 9.1042 | 9.1042 | 9.1042 | 9.1041 | 9.1041 | 9.1041 | 9.104 | 9.104 | 9.104 | 9.1039 | 9.1039 | 9.1039 | 9.1038 | 9.1038 | 9.1037 | 9.1037 | 9.1036 | 9.1036 | 9.1036 | 9.1035 | 9.1035 | 9.1034 | 9.1034 | 9.1033 | 9.1033 | 9.1032 | 9.1032 | 9.1031 | 9.103 | 9.103 | 9.1029 | 9.1029 | 9.1028 | 9.1028 | 9.1027 | 9.1027 | 9.1026 | 9.1026 | 9.1025 | 9.1024 | 9.1024 | 9.1023 | 9.1023 | 9.1022 | 9.1022 | 9.1021 | 9.1021 | 9.102 | 9.102 | 9.1019 | 9.1019 | 9.1018 | 9.1018 | 9.1017 | 9.1017 | 9.1016 | 9.1016 | 9.1015 | 9.1015 | 9.1014 | 9.1014 | 9.1013 | 9.1013 | 9.1013 | 9.1012 | 9.1012 | 9.1011 | 9.1011 | 9.1011 | 9.101 | 9.101 | 9.101 | 9.101 | 9.1009
|  |  |  | TARGET ORBIT HAS BEEN ACHIEVED - Payload Ratio of 45.7 |  |  |  |  | 27941 | 27940.9191 | 27940.8383 | 27940.7576 | 27940.6772 | 27940.597 | 27940.5172 | 27940.4378 | 27940.3589 | 27940.2806 | 27940.2029 | 27940.1259 | 27940.0497 | 27939.9743 | 27939.8998 | 27939.8262 | 27939.7537 | 27939.6823 | 27939.612 | 27939.543 | 27939.4752 | 27939.4088 | 27939.3437 | 27939.2801 | 27939.218 | 27939.1574 | 27939.0985 | 27939.0412 | 27938.9856 | 27938.9318 | 27938.8798 | 27938.8297 | 27938.7814 | 27938.7351 | 27938.6908 | 27938.6485 | 27938.6083 | 27938.5701 | 27938.5341 | 27938.5002 | 27938.4685 | 27938.4391 | 27938.4119 | 27938.3869 | 27938.3643 | 27938.3439 | 27938.3259 | 27938.3103 | 27938.297 | 27938.286 | 27938.2775 | 27938.2713 | 27938.2676 | 27938.2663 | 27938.2673 | 27938.2708 | 27938.2767 | 27938.2849 | 27938.2956 | 27938.3086 | 27938.3241 | 27938.3419 | 27938.362 | 27938.3845 | 27938.4092 | 27938.4363 | 27938.4657 | 27938.4973 | 27938.5311 | 27938.5671 | 27938.6053 | 27938.6456 | 27938.688 | 27938.7324 | 27938.7789 | 27938.8274 | 27938.8778 | 27938.9301 | 27938.9843 | 27939.0402 | 27939.098 | 27939.1574 | 27939.2185 | 27939.2812 | 27939.3455 | 27939.4113 | 27939.4785 | 27939.5471 | 27939.6171 | 27939.6883 | 27939.7607 | 27939.8343 | 27939.9089 | 27939.9846 | 27940.0612 | 27940.1387 | 27940.217 | 27940.2961 | 27940.3759 | 27940.4563 | 27940.5372 | 27940.6186 | 27940.7005 | 27940.7826 | 27940.8651 | 27940.9477 | 27941.0304 | 27941.1132 | 27941.196 | 27941.2787 | 27941.3612 | 27941.4435 | 27941.5255 | 27941.6071 | 27941.6883 | 27941.769 | 27941.849 | 27941.9284 | 27942.0071 | 27942.085 | 27942.162 | 27942.2381 | 27942.3132 | 27942.3873 | 27942.4602 | 27942.5319 | 27942.6024 | 27942.6716 | 27942.7393 | 27942.8057 | 27942.8706 | 27942.9339 | 27942.9956 | 27943.0557 | 27943.114 | 27943.1706 | 27943.2254 | 27943.2783 | 27943.3293 | 27943.3784 | 27943.4255 | 27943.4705 | 27943.5135 | 27943.5543 | 27943.593 | 27943.6295 | 27943.6638 | 27943.6959 | 27943.7256 | 27943.7531 | 27943.7782 | 27943.801 | 27943.8215 | 27943.8395 | 27943.8551 | 27943.8683 | 27943.8791 | 27943.8874 | 27943.8933 | 27943.8967 | 27943.8976 | 27943.8961 | 27943.8922 | 27943.8857 | 27943.8768 | 27943.8655 | 27943.8517 | 27943.8355 | 27943.8168 | 27943.7958 | 27943.7724 | 27943.7466 | 27943.7184 | 27943.688 | 27943.6552 | 27943.6202 | 27943.5829 | 27943.5435 | 27943.5018 | 27943.458 | 27943.4121 | 27943.3642 | 27943.3142 | 27943.2623 | 27943.2084 | 27943.1526 | 27943.0949 | 27943.0355 | 27942.9743 | 27942.9115 | 27942.847 | 27942.7809 | 27942.7133 | 27942.6442 | 27942.5737 | 27942.5019 | 27942.4288 | 27942.3544 | 27942.2789 | 27942.2023 | 27942.1247 | 27942.0461 | 27941.9666 | 27941.8863 | 27941.8052 | 27941.7234 | 27941.641 | 27941.5581 | 27941.4747 | 27941.3909 | 27941.3068 | 27941.2224 | 27941.1378 | 27941.0531 | 27940.9683 | 27940.8836 | 27940.799 | 27940.7146 | 27940.6305 | 27940.5466 | 27940.4632 | 27940.3802 | 27940.2978 | 27940.216 | 27940.1349 | 27940.0545 | 27939.975 | 27939.8963 | 27939.8186 | 27939.742 | 27939.6664 | 27939.5921 | 27939.5189 | 27939.447 | 27939.3765 | 27939.3074 | 27939.2398 | 27939.1737 | 27939.1093 | 27939.0464 | 27938.9853 | 27938.9259 | 27938.8684 | 27938.8127 | 27938.7589 | 27938.707 | 27938.6572 | 27938.6094 | 27938.5637 | 27938.5202 | 27938.4788
|  |  |  | TARGET ORBIT HAS BEEN ACHIEVED - Payload Ratio of 45.7 |  |  |  |  | 9.1026 | 9.1025 | 9.1024 | 9.1023 | 9.1022 | 9.1022 | 9.1021 | 9.102 | 9.1019 | 9.1019 | 9.1018 | 9.1017 | 9.1016 | 9.1016 | 9.1015 | 9.1014 | 9.1013 | 9.1013 | 9.1012 | 9.1011 | 9.1011 | 9.101 | 9.1009 | 9.1009 | 9.1008 | 9.1008 | 9.1007 | 9.1006 | 9.1006 | 9.1005 | 9.1005 | 9.1004 | 9.1004 | 9.1003 | 9.1003 | 9.1003 | 9.1002 | 9.1002 | 9.1001 | 9.1001 | 9.1001 | 9.1001 | 9.1 | 9.1 | 9.1 | 9.1 | 9.0999 | 9.0999 | 9.0999 | 9.0999 | 9.0999 | 9.0999 | 9.0999 | 9.0999 | 9.0999 | 9.0999 | 9.0999 | 9.0999 | 9.0999 | 9.0999 | 9.0999 | 9.1 | 9.1 | 9.1 | 9.1 | 9.1001 | 9.1001 | 9.1001 | 9.1001 | 9.1002 | 9.1002 | 9.1003 | 9.1003 | 9.1003 | 9.1004 | 9.1004 | 9.1005 | 9.1005 | 9.1006 | 9.1006 | 9.1007 | 9.1008 | 9.1008 | 9.1009 | 9.1009 | 9.101 | 9.1011 | 9.1011 | 9.1012 | 9.1013 | 9.1013 | 9.1014 | 9.1015 | 9.1016 | 9.1016 | 9.1017 | 9.1018 | 9.1019 | 9.1019 | 9.102 | 9.1021 | 9.1022 | 9.1023 | 9.1023 | 9.1024 | 9.1025 | 9.1026 | 9.1027 | 9.1027 | 9.1028 | 9.1029 | 9.103 | 9.1031 | 9.1032 | 9.1032 | 9.1033 | 9.1034 | 9.1035 | 9.1035 | 9.1036 | 9.1037 | 9.1038 | 9.1038 | 9.1039 | 9.104 | 9.1041 | 9.1041 | 9.1042 | 9.1043 | 9.1043 | 9.1044 | 9.1044 | 9.1045 | 9.1046 | 9.1046 | 9.1047 | 9.1047 | 9.1048 | 9.1048 | 9.1049 | 9.1049 | 9.105 | 9.105 | 9.1051 | 9.1051 | 9.1051 | 9.1052 | 9.1052 | 9.1052 | 9.1052 | 9.1053 | 9.1053 | 9.1053 | 9.1053 | 9.1053 | 9.1054 | 9.1054 | 9.1054 | 9.1054 | 9.1054 | 9.1054 | 9.1054 | 9.1054 | 9.1054 | 9.1054 | 9.1054 | 9.1053 | 9.1053 | 9.1053 | 9.1053 | 9.1053 | 9.1052 | 9.1052 | 9.1052 | 9.1052 | 9.1051 | 9.1051 | 9.105 | 9.105 | 9.105 | 9.1049 | 9.1049 | 9.1048 | 9.1048 | 9.1047 | 9.1047 | 9.1046 | 9.1045 | 9.1045 | 9.1044 | 9.1044 | 9.1043 | 9.1042 | 9.1042 | 9.1041 | 9.104 | 9.104 | 9.1039 | 9.1038 | 9.1037 | 9.1037 | 9.1036 | 9.1035 | 9.1034 | 9.1033 | 9.1033 | 9.1032 | 9.1031 | 9.103 | 9.1029 | 9.1029 | 9.1028 | 9.1027 | 9.1026 | 9.1025 | 9.1024 | 9.1024 | 9.1023 | 9.1022 | 9.1021 | 9.102 | 9.102 | 9.1019 | 9.1018 | 9.1017 | 9.1016 | 9.1016 | 9.1015 | 9.1014 | 9.1013 | 9.1013 | 9.1012 | 9.1011 | 9.101 | 9.101 | 9.1009 | 9.1008 | 9.1008 | 9.1007 | 9.1006 | 9.1006 | 9.1005 | 9.1005 | 9.1004 | 9.1004 | 9.1003 | 9.1003 | 9.1002 | 9.1002 | 9.1001 | 9.1001
|  |  |  | TARGET ORBIT HAS BEEN ACHIEVED - Payload Ratio of 45.7 |  |  |  |  | -1.6106e-05 | -4.246e-05 | -6.879e-05 | -9.507e-05 | -0.00012128 | -0.00014739 | -0.00017339 | -0.00019925 | -0.00022495 | -0.00025046 | -0.00027577 | -0.00030085 | -0.00032568 | -0.00035024 | -0.00037451 | -0.00039846 | -0.00042208 | -0.00044534 | -0.00046823 | -0.00049072 | -0.0005128 | -0.00053444 | -0.00055563 | -0.00057635 | -0.00059657 | -0.0006163 | -0.00063549 | -0.00065415 | -0.00067224 | -0.00068977 | -0.0007067 | -0.00072303 | -0.00073875 | -0.00075383 | -0.00076826 | -0.00078204 | -0.00079515 | -0.00080757 | -0.0008193 | -0.00083033 | -0.00084065 | -0.00085024 | -0.0008591 | -0.00086722 | -0.0008746 | -0.00088122 | -0.00088709 | -0.00089219 | -0.00089652 | -0.00090008 | -0.00090286 | -0.00090486 | -0.00090608 | -0.00090652 | -0.00090618 | -0.00090505 | -0.00090314 | -0.00090044 | -0.00089697 | -0.00089272 | -0.0008877 | -0.0008819 | -0.00087534 | -0.00086803 | -0.00085996 | -0.00085114 | -0.00084158 | -0.00083129 | -0.00082028 | -0.00080855 | -0.00079612 | -0.00078299 | -0.00076919 | -0.00075471 | -0.00073957 | -0.00072378 | -0.00070737 | -0.00069033 | -0.00067269 | -0.00065446 | -0.00063566 | -0.0006163 | -0.0005964 | -0.00057597 | -0.00055503 | -0.00053361 | -0.00051171 | -0.00048937 | -0.00046659 | -0.00044339 | -0.0004198 | -0.00039584 | -0.00037153 | -0.00034688 | -0.00032192 | -0.00029668 | -0.00027116 | -0.0002454 | -0.00021941 | -0.00019323 | -0.00016686 | -0.00014034 | -0.00011369 | -8.692e-05 | -6.0068e-05 | -3.3151e-05 | -6.1936e-06 | 2.0781e-05 | 4.775e-05 | 7.469e-05 | 0.00010158 | 0.00012839 | 0.0001551 | 0.00018169 | 0.00020814 | 0.00023442 | 0.0002605 | 0.00028637 | 0.00031201 | 0.00033739 | 0.00036249 | 0.00038728 | 0.00041175 | 0.00043588 | 0.00045964 | 0.00048301 | 0.00050597 | 0.00052851 | 0.0005506 | 0.00057223 | 0.00059336 | 0.000614 | 0.00063411 | 0.00065368 | 0.0006727 | 0.00069114 | 0.00070899 | 0.00072624 | 0.00074286 | 0.00075885 | 0.00077419 | 0.00078887 | 0.00080287 | 0.00081618 | 0.00082879 | 0.00084069 | 0.00085187 | 0.00086231 | 0.00087201 | 0.00088097 | 0.00088916 | 0.00089659 | 0.00090324 | 0.00090912 | 0.00091421 | 0.00091851 | 0.00092202 | 0.00092474 | 0.00092665 | 0.00092776 | 0.00092807 | 0.00092758 | 0.00092628 | 0.00092419 | 0.00092129 | 0.00091759 | 0.0009131 | 0.00090781 | 0.00090174 | 0.00089488 | 0.00088724 | 0.00087884 | 0.00086967 | 0.00085974 | 0.00084907 | 0.00083765 | 0.00082551 | 0.00081265 | 0.00079907 | 0.0007848 | 0.00076985 | 0.00075422 | 0.00073793 | 0.000721 | 0.00070344 | 0.00068526 | 0.00066648 | 0.00064711 | 0.00062718 | 0.0006067 | 0.00058568 | 0.00056415 | 0.00054211 | 0.00051961 | 0.00049664 | 0.00047323 | 0.0004494 | 0.00042518 | 0.00040058 | 0.00037562 | 0.00035032 | 0.00032471 | 0.00029881 | 0.00027264 | 0.00024622 | 0.00021958 | 0.00019274 | 0.00016572 | 0.00013855 | 0.00011124 | 8.383e-05 | 5.6333e-05 | 2.8776e-05 | 1.1829e-06 | -2.6423e-05 | -5.4017e-05 | -8.1576e-05 | -0.00010908 | -0.00013649 | -0.0001638 | -0.00019098 | -0.00021801 | -0.00024486 | -0.0002715 | -0.00029793 | -0.00032411 | -0.00035001 | -0.00037563 | -0.00040093 | -0.0004259 | -0.0004505 | -0.00047473 | -0.00049856 | -0.00052197 | -0.00054493 | -0.00056744 | -0.00058946 | -0.00061098 | -0.00063198 | -0.00065245 | -0.00067236 | -0.00069169 | -0.00071044 | -0.00072858 | -0.0007461 | -0.00076298 | -0.00077921 | -0.00079477 | -0.00080965 | -0.00082383 | -0.00083731
TARGET ORBIT HAS BEEN ACHIEVED - Payload Ratio of 45.7
|  |  |  | TARGET ORBIT HAS BEEN ACHIEVED - Payload Ratio of 45.7 |  |  |  |  | 0 | 1 | 2 | 3 | 4 | 5 | 6 | 7 | 8 | 9 | 10 | 11 | 12 | 13 | 14 | 15 | 16 | 17 | 18 | 19 | 20 | 21 | 22 | 23 | 24 | 25 | 26 | 27 | 28 | 29 | 30 | 31 | 32 | 33 | 34 | 35 | 36 | 37 | 38 | 39 | 40 | 41 | 42 | 43 | 44 | 45 | 46 | 47 | 48 | 49 | 50 | 51 | 52 | 53 | 54 | 55 | 56 | 57 | 58 | 59 | 60 | 61 | 62 | 63 | 64 | 65 | 66 | 67 | 68 | 69 | 70 | 71 | 72 | 73 | 74 | 75 | 76 | 77 | 78 | 79 | 80 | 81 | 82 | 83 | 84 | 85 | 86 | 87 | 88 | 89 | 90 | 91 | 92 | 93 | 94 | 95 | 96 | 97 | 98 | 99 | 100 | 101 | 102 | 103 | 104 | 105 | 106 | 107 | 108 | 109 | 110 | 111 | 112 | 113 | 114 | 115 | 116 | 117 | 118 | 119 | 120 | 121 | 122 | 123 | 124 | 125 | 126 | 127 | 128 | 129 | 130 | 131 | 132 | 133 | 134 | 135 | 136 | 137 | 138 | 139 | 140 | 141 | 142 | 143 | 144 | 145 | 146 | 147 | 148 | 149 | 150 | 151 | 152 | 153 | 154 | 155 | 156 | 157 | 158 | 159 | 160 | 161 | 162 | 163 | 164 | 165 | 166 | 167 | 168 | 169 | 170 | 171 | 172 | 173 | 174 | 175 | 176 | 177 | 178 | 179 | 180 | 181 | 182 | 183 | 184 | 185 | 186 | 187 | 188 | 189 | 190 | 191 | 192 | 193 | 194 | 195 | 196 | 197 | 198 | 199 | 200 | 201 | 202 | 203 | 204 | 205 | 206 | 207 | 208 | 209 | 210 | 211 | 212 | 213 | 214 | 215 | 216 | 217 | 218 | 219 | 220 | 221 | 222 | 223 | 224 | 225 | 226 | 227 | 228 | 229 | 230 | 231 | 232 | 233 | 234 | 235 | 236 | 237 | 238 | 239 | 240 | 241 | 242 | 243 | 244 | 245 | 246 | 247 | 248 | 249 | 250
[6 empty] | -19.6113 |  |  | 41581.0416 | 41581.162 | 41581.2823 | 41581.4023 | 41581.5221 | 41581.6414 | 41581.7601 | 41581.8783 | 41581.9957 | 41582.1123 | 41582.2279 | 41582.3425 | 41582.4559 | 41582.5681 | 41582.679 | 41582.7884 | 41582.8964 | 41583.0027 | 41583.1072 | 41583.21 | 41583.3109 | 41583.4098 | 41583.5066 | 41583.6013 | 41583.6937 | 41583.7839 | 41583.8716 | 41583.9568 | 41584.0395 | 41584.1196 | 41584.197 | 41584.2717 | 41584.3435 | 41584.4124 | 41584.4784 | 41584.5413 | 41584.6012 | 41584.658 | 41584.7116 | 41584.762 | 41584.8092 | 41584.853 | 41584.8935 | 41584.9307 | 41584.9644 | 41584.9947 | 41585.0215 | 41585.0448 | 41585.0646 | 41585.0808 | 41585.0936 | 41585.1027 | 41585.1083 | 41585.1103 | 41585.1087 | 41585.1036 | 41585.0948 | 41585.0825 | 41585.0666 | 41585.0472 | 41585.0242 | 41584.9978 | 41584.9678 | 41584.9343 | 41584.8975 | 41584.8571 | 41584.8135 | 41584.7664 | 41584.7161 | 41584.6625 | 41584.6057 | 41584.5457 | 41584.4826 | 41584.4164 | 41584.3472 | 41584.2751 | 41584.2001 | 41584.1222 | 41584.0416 | 41583.9583 | 41583.8724 | 41583.7839 | 41583.6929 | 41583.5996 | 41583.5039 | 41583.406 | 41583.306 | 41583.2038 | 41583.0997 | 41582.9938 | 41582.886 | 41582.7765 | 41582.6654 | 41582.5528 | 41582.4387 | 41582.3234 | 41582.2068 | 41582.0891 | 41581.9704 | 41581.8508 | 41581.7303 | 41581.6091 | 41581.4874 | 41581.3651 | 41581.2424 | 41581.1195 | 41580.9963 | 41580.8731 | 41580.7499 | 41580.6269 | 41580.504 | 41580.3816 | 41580.2596 | 41580.1381 | 41580.0173 | 41579.8973 | 41579.7782 | 41579.66 | 41579.5429 | 41579.427 | 41579.3124 | 41579.1992 | 41579.0874 | 41578.9772 | 41578.8687 | 41578.762 | 41578.6571 | 41578.5542 | 41578.4533 | 41578.3546 | 41578.2581 | 41578.1638 | 41578.072 | 41577.9826 | 41577.8958 | 41577.8116 | 41577.7301 | 41577.6514 | 41577.5755 | 41577.5025 | 41577.4324 | 41577.3654 | 41577.3015 | 41577.2407 | 41577.1831 | 41577.1288 | 41577.0778 | 41577.0301 | 41576.9858 | 41576.9449 | 41576.9075 | 41576.8736 | 41576.8432 | 41576.8164 | 41576.7931 | 41576.7735 | 41576.7575 | 41576.7451 | 41576.7364 | 41576.7313 | 41576.7299 | 41576.7321 | 41576.738 | 41576.7476 | 41576.7608 | 41576.7777 | 41576.7982 | 41576.8224 | 41576.8501 | 41576.8814 | 41576.9163 | 41576.9546 | 41576.9965 | 41577.0418 | 41577.0906 | 41577.1427 | 41577.1981 | 41577.2568 | 41577.3188 | 41577.384 | 41577.4522 | 41577.5236 | 41577.5979 | 41577.6753 | 41577.7555 | 41577.8385 | 41577.9242 | 41578.0126 | 41578.1036 | 41578.1972 | 41578.2932 | 41578.3915 | 41578.4921 | 41578.5949 | 41578.6998 | 41578.8066 | 41578.9154 | 41579.0261 | 41579.1384 | 41579.2524 | 41579.3679 | 41579.4849 | 41579.6032 | 41579.7227 | 41579.8434 | 41579.965 | 41580.0876 | 41580.2111 | 41580.3352 | 41580.4599 | 41580.5851 | 41580.7107 | 41580.8366 | 41580.9626 | 41581.0887 | 41581.2148 | 41581.3407 | 41581.4663 | 41581.5916 | 41581.7163 | 41581.8405 | 41581.964 | 41582.0866 | 41582.2084 | 41582.3291 | 41582.4487 | 41582.5671 | 41582.6841 | 41582.7997 | 41582.9138 | 41583.0263 | 41583.137 | 41583.2459 | 41583.3528 | 41583.4578 | 41583.5606 | 41583.6612 | 41583.7596 | 41583.8556 | 41583.9491 | 41584.0401 | 41584.1284 | 41584.2141 | 41584.297 | 41584.3771 | 41584.4542 | 41584.5284 | 41584.5995 | 41584.6675 | 41584.7324 | 41584.794
[6 empty] | 20.0701 |  |  | 194.637 | 194.6365 | 194.6359 | 194.6353 | 194.6348 | 194.6342 | 194.6337 | 194.6331 | 194.6326 | 194.632 | 194.6315 | 194.6309 | 194.6304 | 194.6299 | 194.6294 | 194.6288 | 194.6283 | 194.6278 | 194.6274 | 194.6269 | 194.6264 | 194.6259 | 194.6255 | 194.625 | 194.6246 | 194.6242 | 194.6238 | 194.6234 | 194.623 | 194.6226 | 194.6223 | 194.6219 | 194.6216 | 194.6212 | 194.6209 | 194.6206 | 194.6204 | 194.6201 | 194.6198 | 194.6196 | 194.6194 | 194.6192 | 194.619 | 194.6188 | 194.6187 | 194.6185 | 194.6184 | 194.6183 | 194.6182 | 194.6181 | 194.6181 | 194.618 | 194.618 | 194.618 | 194.618 | 194.618 | 194.6181 | 194.6181 | 194.6182 | 194.6183 | 194.6184 | 194.6185 | 194.6186 | 194.6188 | 194.619 | 194.6192 | 194.6194 | 194.6196 | 194.6198 | 194.6201 | 194.6203 | 194.6206 | 194.6209 | 194.6212 | 194.6216 | 194.6219 | 194.6222 | 194.6226 | 194.623 | 194.6234 | 194.6238 | 194.6242 | 194.6246 | 194.6251 | 194.6255 | 194.626 | 194.6264 | 194.6269 | 194.6274 | 194.6279 | 194.6284 | 194.6289 | 194.6294 | 194.63 | 194.6305 | 194.631 | 194.6316 | 194.6321 | 194.6327 | 194.6332 | 194.6338 | 194.6344 | 194.6349 | 194.6355 | 194.6361 | 194.6367 | 194.6372 | 194.6378 | 194.6384 | 194.639 | 194.6395 | 194.6401 | 194.6407 | 194.6413 | 194.6418 | 194.6424 | 194.6429 | 194.6435 | 194.644 | 194.6446 | 194.6451 | 194.6457 | 194.6462 | 194.6467 | 194.6472 | 194.6477 | 194.6482 | 194.6487 | 194.6491 | 194.6496 | 194.6501 | 194.6505 | 194.6509 | 194.6513 | 194.6518 | 194.6521 | 194.6525 | 194.6529 | 194.6533 | 194.6536 | 194.6539 | 194.6542 | 194.6545 | 194.6548 | 194.6551 | 194.6553 | 194.6556 | 194.6558 | 194.656 | 194.6562 | 194.6564 | 194.6565 | 194.6567 | 194.6568 | 194.6569 | 194.657 | 194.6571 | 194.6571 | 194.6572 | 194.6572 | 194.6572 | 194.6572 | 194.6572 | 194.6571 | 194.6571 | 194.657 | 194.6569 | 194.6568 | 194.6566 | 194.6565 | 194.6563 | 194.6562 | 194.656 | 194.6558 | 194.6555 | 194.6553 | 194.655 | 194.6547 | 194.6545 | 194.6541 | 194.6538 | 194.6535 | 194.6531 | 194.6528 | 194.6524 | 194.652 | 194.6516 | 194.6512 | 194.6508 | 194.6503 | 194.6499 | 194.6494 | 194.649 | 194.6485 | 194.648 | 194.6475 | 194.647 | 194.6465 | 194.6459 | 194.6454 | 194.6449 | 194.6443 | 194.6438 | 194.6432 | 194.6426 | 194.6421 | 194.6415 | 194.6409 | 194.6403 | 194.6397 | 194.6392 | 194.6386 | 194.638 | 194.6374 | 194.6368 | 194.6362 | 194.6356 | 194.635 | 194.6345 | 194.6339 | 194.6333 | 194.6327 | 194.6321 | 194.6316 | 194.631 | 194.6304 | 194.6299 | 194.6293 | 194.6288 | 194.6283 | 194.6277 | 194.6272 | 194.6267 | 194.6262 | 194.6257 | 194.6252 | 194.6248 | 194.6243 | 194.6239 | 194.6234 | 194.623 | 194.6226 | 194.6222 | 194.6218 | 194.6214 | 194.6211 | 194.6207 | 194.6204 | 194.6201 | 194.6198 | 194.6195
[6 empty] | -202.3392 |  |  | 0 | 1.6851 | 1.6851 | 1.6851 | 1.6851 | 1.6851 | 1.6851 | 1.6851 | 1.685 | 1.685 | 1.685 | 1.685 | 1.685 | 1.685 | 1.685 | 1.685 | 1.685 | 1.685 | 1.685 | 1.685 | 1.6849 | 1.6849 | 1.6849 | 1.6849 | 1.6849 | 1.6849 | 1.6849 | 1.6849 | 1.6849 | 1.6849 | 1.6849 | 1.6849 | 1.6849 | 1.6849 | 1.6848 | 1.6848 | 1.6848 | 1.6848 | 1.6848 | 1.6848 | 1.6848 | 1.6848 | 1.6848 | 1.6848 | 1.6848 | 1.6848 | 1.6848 | 1.6848 | 1.6848 | 1.6848 | 1.6848 | 1.6848 | 1.6848 | 1.6848 | 1.6848 | 1.6848 | 1.6848 | 1.6848 | 1.6848 | 1.6848 | 1.6848 | 1.6848 | 1.6848 | 1.6848 | 1.6848 | 1.6848 | 1.6848 | 1.6848 | 1.6848 | 1.6848 | 1.6848 | 1.6848 | 1.6848 | 1.6849 | 1.6849 | 1.6849 | 1.6849 | 1.6849 | 1.6849 | 1.6849 | 1.6849 | 1.6849 | 1.6849 | 1.6849 | 1.6849 | 1.6849 | 1.6849 | 1.685 | 1.685 | 1.685 | 1.685 | 1.685 | 1.685 | 1.685 | 1.685 | 1.685 | 1.685 | 1.685 | 1.6851 | 1.6851 | 1.6851 | 1.6851 | 1.6851 | 1.6851 | 1.6851 | 1.6851 | 1.6851 | 1.6851 | 1.6852 | 1.6852 | 1.6852 | 1.6852 | 1.6852 | 1.6852 | 1.6852 | 1.6852 | 1.6852 | 1.6852 | 1.6852 | 1.6853 | 1.6853 | 1.6853 | 1.6853 | 1.6853 | 1.6853 | 1.6853 | 1.6853 | 1.6853 | 1.6853 | 1.6853 | 1.6854 | 1.6854 | 1.6854 | 1.6854 | 1.6854 | 1.6854 | 1.6854 | 1.6854 | 1.6854 | 1.6854 | 1.6854 | 1.6854 | 1.6854 | 1.6854 | 1.6854 | 1.6854 | 1.6854 | 1.6855 | 1.6855 | 1.6855 | 1.6855 | 1.6855 | 1.6855 | 1.6855 | 1.6855 | 1.6855 | 1.6855 | 1.6855 | 1.6855 | 1.6855 | 1.6855 | 1.6855 | 1.6855 | 1.6855 | 1.6855 | 1.6855 | 1.6855 | 1.6855 | 1.6855 | 1.6855 | 1.6855 | 1.6855 | 1.6855 | 1.6855 | 1.6854 | 1.6854 | 1.6854 | 1.6854 | 1.6854 | 1.6854 | 1.6854 | 1.6854 | 1.6854 | 1.6854 | 1.6854 | 1.6854 | 1.6854 | 1.6854 | 1.6854 | 1.6854 | 1.6853 | 1.6853 | 1.6853 | 1.6853 | 1.6853 | 1.6853 | 1.6853 | 1.6853 | 1.6853 | 1.6853 | 1.6853 | 1.6853 | 1.6852 | 1.6852 | 1.6852 | 1.6852 | 1.6852 | 1.6852 | 1.6852 | 1.6852 | 1.6852 | 1.6852 | 1.6851 | 1.6851 | 1.6851 | 1.6851 | 1.6851 | 1.6851 | 1.6851 | 1.6851 | 1.6851 | 1.6851 | 1.685 | 1.685 | 1.685 | 1.685 | 1.685 | 1.685 | 1.685 | 1.685 | 1.685 | 1.685 | 1.6849 | 1.6849 | 1.6849 | 1.6849 | 1.6849 | 1.6849 | 1.6849 | 1.6849 | 1.6849 | 1.6849 | 1.6849 | 1.6849 | 1.6849 | 1.6849 | 1.6848 | 1.6848 | 1.6848 | 1.6848 | 1.6848
[6 empty] | 0 |  |  | 0 | 1.6851 | 3.3702 | 5.0553 | 6.7404 | 8.4255 | 10.1106 | 11.7956 | 13.4807 | 15.1657 | 16.8507 | 18.5358 | 20.2208 | 21.9058 | 23.5908 | 25.2758 | 26.9607 | 28.6457 | 30.3307 | 32.0156 | 33.7006 | 35.3855 | 37.0704 | 38.7553 | 40.4402 | 42.1251 | 43.81 | 45.4949 | 47.1798 | 48.8647 | 50.5496 | 52.2344 | 53.9193 | 55.6041 | 57.289 | 58.9738 | 60.6587 | 62.3435 | 64.0283 | 65.7132 | 67.398 | 69.0828 | 70.7676 | 72.4524 | 74.1372 | 75.822 | 77.5069 | 79.1917 | 80.8765 | 82.5613 | 84.2461 | 85.9308 | 87.6156 | 89.3004 | 90.9852 | 92.67 | 94.3548 | 96.0396 | 97.7244 | 99.4092 | 101.094 | 102.7788 | 104.4637 | 106.1485 | 107.8333 | 109.5181 | 111.2029 | 112.8877 | 114.5726 | 116.2574 | 117.9422 | 119.6271 | 121.3119 | 122.9968 | 124.6817 | 126.3665 | 128.0514 | 129.7363 | 131.4211 | 133.106 | 134.7909 | 136.4758 | 138.1608 | 139.8457 | 141.5306 | 143.2155 | 144.9005 | 146.5854 | 148.2704 | 149.9554 | 151.6403 | 153.3253 | 155.0103 | 156.6953 | 158.3803 | 160.0654 | 161.7504 | 163.4354 | 165.1205 | 166.8055 | 168.4906 | 170.1757 | 171.8608 | 173.5459 | 175.231 | 176.9161 | 178.6012 | 180.2864 | 181.9715 | 183.6567 | 185.3419 | 187.0271 | 188.7122 | 190.3974 | 192.0827 | 193.7679 | 195.4531 | 197.1383 | 198.8236 | 200.5088 | 202.1941 | 203.8794 | 205.5647 | 207.25 | 208.9353 | 210.6206 | 212.3059 | 213.9912 | 215.6766 | 217.3619 | 219.0473 | 220.7326 | 222.418 | 224.1034 | 225.7887 | 227.4741 | 229.1595 | 230.8449 | 232.5303 | 234.2158 | 235.9012 | 237.5866 | 239.272 | 240.9575 | 242.6429 | 244.3283 | 246.0138 | 247.6993 | 249.3847 | 251.0702 | 252.7556 | 254.4411 | 256.1266 | 257.812 | 259.4975 | 261.183 | 262.8684 | 264.5539 | 266.2394 | 267.9249 | 269.6103 | 271.2958 | 272.9813 | 274.6668 | 276.3523 | 278.0377 | 279.7232 | 281.4087 | 283.0941 | 284.7796 | 286.4651 | 288.1505 | 289.836 | 291.5214 | 293.2069 | 294.8923 | 296.5777 | 298.2632 | 299.9486 | 301.634 | 303.3195 | 305.0049 | 306.6903 | 308.3757 | 310.0611 | 311.7464 | 313.4318 | 315.1172 | 316.8026 | 318.4879 | 320.1733 | 321.8586 | 323.5439 | 325.2293 | 326.9146 | 328.5999 | 330.2852 | 331.9705 | 333.6558 | 335.341 | 337.0263 | 338.7116 | 340.3968 | 342.082 | 343.7673 | 345.4525 | 347.1377 | 348.8229 | 350.5081 | 352.1932 | 353.8784 | 355.5635 | 357.2487 | 358.9338 | 360.6189 | 362.3041 | 363.9892 | 365.6743 | 367.3593 | 369.0444 | 370.7295 | 372.4145 | 374.0996 | 375.7846 | 377.4696 | 379.1546 | 380.8396 | 382.5246 | 384.2096 | 385.8946 | 387.5796 | 389.2645 | 390.9495 | 392.6344 | 394.3193 | 396.0043 | 397.6892 | 399.3741 | 401.059 | 402.7439 | 404.4287 | 406.1136 | 407.7985 | 409.4834 | 411.1682 | 412.8531 | 414.5379 | 416.2227 | 417.9076 | 419.5924 | 421.2772
[9 empty] | 6617.8276 | 6617.8467 | 6617.8659 | 6617.885 | 6617.904 | 6617.923 | 6617.9419 | 6617.9607 | 6617.9794 | 6617.998 | 6618.0164 | 6618.0346 | 6618.0527 | 6618.0705 | 6618.0882 | 6618.1056 | 6618.1228 | 6618.1397 | 6618.1563 | 6618.1727 | 6618.1887 | 6618.2045 | 6618.2199 | 6618.235 | 6618.2497 | 6618.264 | 6618.278 | 6618.2916 | 6618.3047 | 6618.3175 | 6618.3298 | 6618.3417 | 6618.3531 | 6618.3641 | 6618.3746 | 6618.3846 | 6618.3941 | 6618.4032 | 6618.4117 | 6618.4197 | 6618.4272 | 6618.4342 | 6618.4406 | 6618.4465 | 6618.4519 | 6618.4567 | 6618.461 | 6618.4647 | 6618.4679 | 6618.4704 | 6618.4725 | 6618.4739 | 6618.4748 | 6618.4751 | 6618.4749 | 6618.4741 | 6618.4727 | 6618.4707 | 6618.4682 | 6618.4651 | 6618.4614 | 6618.4572 | 6618.4525 | 6618.4471 | 6618.4413 | 6618.4348 | 6618.4279 | 6618.4204 | 6618.4124 | 6618.4039 | 6618.3948 | 6618.3853 | 6618.3752 | 6618.3647 | 6618.3537 | 6618.3422 | 6618.3303 | 6618.3179 | 6618.305 | 6618.2918 | 6618.2781 | 6618.264 | 6618.2496 | 6618.2347 | 6618.2195 | 6618.2039 | 6618.188 | 6618.1717 | 6618.1551 | 6618.1383 | 6618.1211 | 6618.1037 | 6618.086 | 6618.0681 | 6618.0499 | 6618.0316 | 6618.013 | 6617.9943 | 6617.9754 | 6617.9564 | 6617.9372 | 6617.9179 | 6617.8985 | 6617.8791 | 6617.8595 | 6617.84 | 6617.8204 | 6617.8008 | 6617.7812 | 6617.7616 | 6617.742 | 6617.7225 | 6617.7031 | 6617.6838 | 6617.6646 | 6617.6455 | 6617.6265 | 6617.6077 | 6617.5891 | 6617.5706 | 6617.5524 | 6617.5343 | 6617.5166 | 6617.499 | 6617.4818 | 6617.4648 | 6617.4481 | 6617.4317 | 6617.4156 | 6617.3999 | 6617.3846 | 6617.3696 | 6617.355 | 6617.3407 | 6617.3269 | 6617.3135 | 6617.3005 | 6617.288 | 6617.2759 | 6617.2643 | 6617.2532 | 6617.2425 | 6617.2323 | 6617.2226 | 6617.2135 | 6617.2048 | 6617.1967 | 6617.1891 | 6617.1821 | 6617.1756 | 6617.1696 | 6617.1642 | 6617.1594 | 6617.1551 | 6617.1514 | 6617.1483 | 6617.1457 | 6617.1438 | 6617.1424 | 6617.1416 | 6617.1413 | 6617.1417 | 6617.1426 | 6617.1442 | 6617.1463 | 6617.149 | 6617.1522 | 6617.1561 | 6617.1605 | 6617.1655 | 6617.171 | 6617.1771 | 6617.1838 | 6617.191 | 6617.1988 | 6617.207 | 6617.2159 | 6617.2252 | 6617.2351 | 6617.2454 | 6617.2563 | 6617.2677 | 6617.2795 | 6617.2918 | 6617.3046 | 6617.3178 | 6617.3314 | 6617.3455 | 6617.36 | 6617.3749 | 6617.3902 | 6617.4058 | 6617.4218 | 6617.4382 | 6617.4549 | 6617.4719 | 6617.4892 | 6617.5068 | 6617.5247 | 6617.5428 | 6617.5612 | 6617.5798 | 6617.5987 | 6617.6177 | 6617.6369 | 6617.6562 | 6617.6758 | 6617.6954 | 6617.7151 | 6617.735 | 6617.7549 | 6617.7749 | 6617.795 | 6617.815 | 6617.8351 | 6617.8551 | 6617.8752 | 6617.8952 | 6617.9151 | 6617.935 | 6617.9547 | 6617.9744 | 6617.9939 | 6618.0133 | 6618.0325 | 6618.0515 | 6618.0704 | 6618.089 | 6618.1074 | 6618.1256 | 6618.1434 | 6618.1611 | 6618.1784 | 6618.1954 | 6618.2121 | 6618.2285 | 6618.2445 | 6618.2602 | 6618.2754 | 6618.2903 | 6618.3048 | 6618.3189 | 6618.3325 | 6618.3457 | 6618.3584 | 6618.3707 | 6618.3825 | 6618.3938 | 6618.4047 | 6618.415 | 6618.4248
[9 empty] | 0 | 194.6084 | 389.0484 | 583.152 | 776.7512 | 969.6786 | 1161.7673 | 1352.8511 | 1542.765 | 1731.3445 | 1918.4266 | 2103.8496 | 2287.453 | 2469.0781 | 2648.5679 | 2825.7671 | 3000.5224 | 3172.6829 | 3342.0995 | 3508.6259 | 3672.118 | 3832.4345 | 3989.4367 | 4142.9889 | 4292.9583 | 4439.2153 | 4581.6334 | 4720.0894 | 4854.4637 | 4984.6401 | 5110.5061 | 5231.9527 | 5348.8751 | 5461.1721 | 5568.7467 | 5671.5058 | 5769.3606 | 5862.2266 | 5950.0233 | 6032.675 | 6110.1102 | 6182.262 | 6249.0678 | 6310.4701 | 6366.4157 | 6416.8563 | 6461.7483 | 6501.0528 | 6534.7358 | 6562.7683 | 6585.126 | 6601.7896 | 6612.7447 | 6617.9818 | 6617.4964 | 6611.2889 | 6599.3646 | 6581.7339 | 6558.412 | 6529.419 | 6494.7801 | 6454.5251 | 6408.6889 | 6357.3111 | 6300.4361 | 6238.113 | 6170.3958 | 6097.3429 | 6019.0175 | 5935.4874 | 5846.8247 | 5753.1061 | 5654.4126 | 5550.8295 | 5442.4464 | 5329.3569 | 5211.6589 | 5089.4541 | 4962.8481 | 4831.9504 | 4696.8742 | 4557.7362 | 4414.6568 | 4267.7597 | 4117.1718 | 3963.0234 | 3805.4477 | 3644.581 | 3480.5625 | 3313.5338 | 3143.6395 | 2971.0265 | 2795.8439 | 2618.2434 | 2438.3785 | 2256.4047 | 2072.4794 | 1886.7616 | 1699.412 | 1510.5925 | 1320.4666 | 1129.1986 | 936.9539 | 743.8988 | 550.2002 | 356.0258 | 161.5435 | -33.0786 | -227.6721 | -422.0686 | -616.1001 | -809.5986 | -1002.3969 | -1194.328 | -1385.2261 | -1574.9259 | -1763.2634 | -1950.0755 | -2135.2008 | -2318.479 | -2499.7516 | -2678.8618 | -2855.6545 | -3029.9769 | -3201.6782 | -3370.6096 | -3536.6252 | -3699.5812 | -3859.3367 | -4015.7534 | -4168.696 | -4318.0321 | -4463.6326 | -4605.3714 | -4743.1259 | -4876.7769 | -5006.2087 | -5131.3094 | -5251.9706 | -5368.088 | -5479.561 | -5586.2933 | -5688.1924 | -5785.1702 | -5877.1427 | -5964.0304 | -6045.758 | -6122.2548 | -6193.4547 | -6259.2959 | -6319.7216 | -6374.6794 | -6424.1218 | -6468.006 | -6506.294 | -6538.9526 | -6565.9536 | -6587.2737 | -6602.8944 | -6612.8021 | -6616.9883 | -6615.4494 | -6608.1867 | -6595.2066 | -6576.5201 | -6552.1436 | -6522.098 | -6486.4095 | -6445.1089 | -6398.232 | -6345.8192 | -6287.9161 | -6224.5726 | -6155.8437 | -6081.7888 | -6002.472 | -5917.9619 | -5828.3317 | -5733.659 | -5634.0256 | -5529.5179 | -5420.2262 | -5306.2451 | -5187.6734 | -5064.6134 | -4937.1719 | -4805.459 | -4669.5887 | -4529.6787 | -4385.8499 | -4238.2268 | -4086.9372 | -3932.112 | -3773.8851 | -3612.3934 | -3447.7767 | -3280.1775 | -3109.7406 | -2936.6136 | -2760.9463 | -2582.8906 | -2402.6006 | -2220.2322 | -2035.9433 | -1849.8933 | -1662.2431 | -1473.155 | -1282.7926 | -1091.3207 | -898.9048 | -705.7113 | -511.9075 | -317.6608 | -123.1394 | -123.1394 | -123.1394 | -123.1394 | -123.1394 | -123.1394 | -123.1394 | -123.1394 | -123.1394 | -123.1394 | -123.1394 | -123.1394 | -123.1394 | -123.1394 | -123.1394 | -123.1394 | -123.1394 | -123.1394 | -123.1394 | -123.1394 | -123.1394 | -123.1394 | -123.1394 | -123.1394 | -123.1394 | -123.1394 | -123.1394 | -123.1394 | -123.1394 | -123.1394 | -123.1394 | -123.1394 | -123.1394 | -123.1394 | -123.1394 | -123.1394 | -123.1394 | -123.1394
[9 empty] | 6617.8276 | 6614.9847 | 6606.4204 | 6592.142 | 6572.1619 | 6546.4974 | 6515.1709 | 6478.2095 | 6435.6451 | 6387.5147 | 6333.8598 | 6274.727 | 6210.1675 | 6140.237 | 6064.9962 | 5984.5102 | 5898.8486 | 5808.0854 | 5712.2994 | 5611.5732 | 5505.9942 | 5395.6535 | 5280.6467 | 5161.0733 | 5037.0366 | 4908.644 | 4776.0066 | 4639.2391 | 4498.4597 | 4353.7902 | 4205.3557 | 4053.2847 | 3897.7087 | 3738.7621 | 3576.5825 | 3411.3101 | 3243.0878 | 3072.0612 | 2898.3781 | 2722.1887 | 2543.6454 | 2362.9025 | 2180.1164 | 1995.4452 | 1809.0484 | 1621.0874 | 1431.7246 | 1241.1237 | 1049.4497 | 856.8682 | 663.5457 | 469.6495 | 275.3471 | 80.8067 | -113.8037 | -308.3157 | -502.561 | -696.3719 | -889.5806 | -1082.0201 | -1273.524 | -1463.9267 | -1653.0636 | -1840.771 | -2026.8868 | -2211.2499 | -2393.7009 | -2574.0821 | -2752.2374 | -2928.0128 | -3101.2564 | -3271.8182 | -3439.5507 | -3604.309 | -3765.9505 | -3924.3354 | -4079.3268 | -4230.7906 | -4378.5957 | -4522.6145 | -4662.7222 | -4798.7977 | -4930.7233 | -5058.3849 | -5181.6721 | -5300.4781 | -5414.7003 | -5524.2398 | -5629.0019 | -5728.8959 | -5823.8353 | -5913.7381 | -5998.5264 | -6078.1269 | -6152.4707 | -6221.4934 | -6285.1353 | -6343.3413 | -6396.0611 | -6443.2489 | -6484.864 | -6520.8702 | -6551.2364 | -6575.9363 | -6594.9484 | -6608.2563 | -6615.8484 | -6617.7181 | -6613.8637 | -6604.2885 | -6589.0007 | -6568.0135 | -6541.345 | -6509.0183 | -6471.0612 | -6427.5065 | -6378.3919 | -6323.7597 | -6263.6573 | -6198.1365 | -6127.254 | -6051.071 | -5969.6535 | -5883.0717 | -5791.4007 | -5694.7195 | -5593.1119 | -5486.6657 | -5375.473 | -5259.6299 | -5139.2365 | -5014.3971 | -4885.2196 | -4751.8157 | -4614.3008 | -4472.7939 | -4327.4173 | -4178.2969 | -4025.5615 | -3869.3434 | -3709.7777 | -3547.0023 | -3381.1582 | -3212.3887 | -3040.84 | -2866.6603 | -2690.0005 | -2511.0133 | -2329.8536 | -2146.6781 | -1961.6453 | -1774.9153 | -1586.6496 | -1397.0112 | -1206.1641 | -1014.2734 | -821.5051 | -628.0261 | -434.0037 | -239.6059 | -45.0007 | 149.6434 | 344.1579 | 538.3747 | 732.1257 | 925.2432 | 1117.5602 | 1308.9102 | 1499.1277 | 1688.0481 | 1875.5081 | 2061.3453 | 2245.399 | 2427.51 | 2607.5207 | 2785.2754 | 2960.6203 | 3133.4037 | 3303.4761 | 3470.6905 | 3634.9021 | 3795.9688 | 3953.7514 | 4108.1134 | 4258.9213 | 4406.0445 | 4549.3559 | 4688.7314 | 4824.0506 | 4955.1964 | 5082.0553 | 5204.5176 | 5322.4775 | 5435.8329 | 5544.4858 | 5648.3422 | 5747.3123 | 5841.3106 | 5930.2558 | 6014.0709 | 6092.6835 | 6166.0257 | 6234.0341 | 6296.6498 | 6353.8187 | 6405.4916 | 6451.6236 | 6492.1749 | 6527.1106 | 6556.4004 | 6580.0191 | 6597.9463 | 6610.1665 | 6616.6693 | 6616.6693 | 6616.6693 | 6616.6693 | 6616.6693 | 6616.6693 | 6616.6693 | 6616.6693 | 6616.6693 | 6616.6693 | 6616.6693 | 6616.6693 | 6616.6693 | 6616.6693 | 6616.6693 | 6616.6693 | 6616.6693 | 6616.6693 | 6616.6693 | 6616.6693 | 6616.6693 | 6616.6693 | 6616.6693 | 6616.6693 | 6616.6693 | 6616.6693 | 6616.6693 | 6616.6693 | 6616.6693 | 6616.6693 | 6616.6693 | 6616.6693 | 6616.6693 | 6616.6693 | 6616.6693 | 6616.6693 | 6616.6693 | 6616.6693
6378
[9 empty] | 0 | 1.5319 | 3.0638 | 4.5957 | 6.1277 | 7.6596 | 9.1915 | 10.7234 | 12.2553 | 13.7872 | 15.3191 | 16.8511 | 18.383 | 19.9149 | 21.4468 | 22.9787 | 24.5106 | 26.0426 | 27.5745 | 29.1064 | 30.6383 | 32.1702 | 33.7021 | 35.234 | 36.766 | 38.2979 | 39.8298 | 41.3617 | 42.8936 | 44.4255 | 45.9574 | 47.4894 | 49.0213 | 50.5532 | 52.0851 | 53.617 | 55.1489 | 56.6809 | 58.2128 | 59.7447 | 61.2766 | 62.8085 | 64.3404 | 65.8723 | 67.4043 | 68.9362 | 70.4681 | 72 | 73.5319 | 75.0638 | 76.5957 | 78.1277 | 79.6596 | 81.1915 | 82.7234 | 84.2553 | 85.7872 | 87.3191 | 88.8511 | 90.383 | 91.9149 | 93.4468 | 94.9787 | 96.5106 | 98.0426 | 99.5745 | 101.1064 | 102.6383 | 104.1702 | 105.7021 | 107.234 | 108.766 | 110.2979 | 111.8298 | 113.3617 | 114.8936 | 116.4255 | 117.9574 | 119.4894 | 121.0213 | 122.5532 | 124.0851 | 125.617 | 127.1489 | 128.6809 | 130.2128 | 131.7447 | 133.2766 | 134.8085 | 136.3404 | 137.8723 | 139.4043 | 140.9362 | 142.4681 | 144 | 145.5319 | 147.0638 | 148.5957 | 150.1277 | 151.6596 | 153.1915 | 154.7234 | 156.2553 | 157.7872 | 159.3191 | 160.8511 | 162.383 | 163.9149 | 165.4468 | 166.9787 | 168.5106 | 170.0426 | 171.5745 | 173.1064 | 174.6383 | 176.1702 | 177.7021 | 179.234 | 180.766 | 182.2979 | 183.8298 | 185.3617 | 186.8936 | 188.4255 | 189.9574 | 191.4894 | 193.0213 | 194.5532 | 196.0851 | 197.617 | 199.1489 | 200.6809 | 202.2128 | 203.7447 | 205.2766 | 206.8085 | 208.3404 | 209.8723 | 211.4043 | 212.9362 | 214.4681 | 216 | 217.5319 | 219.0638 | 220.5957 | 222.1277 | 223.6596 | 225.1915 | 226.7234 | 228.2553 | 229.7872 | 231.3191 | 232.8511 | 234.383 | 235.9149 | 237.4468 | 238.9787 | 240.5106 | 242.0426 | 243.5745 | 245.1064 | 246.6383 | 248.1702 | 249.7021 | 251.234 | 252.766 | 254.2979 | 255.8298 | 257.3617 | 258.8936 | 260.4255 | 261.9574 | 263.4894 | 265.0213 | 266.5532 | 268.0851 | 269.617 | 271.1489 | 272.6809 | 274.2128 | 275.7447 | 277.2766 | 278.8085 | 280.3404 | 281.8723 | 283.4043 | 284.9362 | 286.4681 | 288 | 289.5319 | 291.0638 | 292.5957 | 294.1277 | 295.6596 | 297.1915 | 298.7234 | 300.2553 | 301.7872 | 303.3191 | 304.8511 | 306.383 | 307.9149 | 309.4468 | 310.9787 | 312.5106 | 314.0426 | 315.5745 | 317.1064 | 318.6383 | 320.1702 | 321.7021 | 323.234 | 324.766 | 326.2979 | 327.8298 | 329.3617 | 330.8936 | 332.4255 | 333.9574 | 335.4894 | 337.0213 | 338.5532 | 340.0851 | 341.617 | 343.1489 | 344.6809 | 346.2128 | 347.7447 | 349.2766 | 350.8085 | 352.3404 | 353.8723 | 355.4043 | 356.9362 | 358.4681 | 360
[9 empty] | 0 | 170.508 | 340.8941 | 511.0366 | 680.8137 | 850.1042 | 1018.787 | 1186.7416 | 1353.8478 | 1519.9863 | 1685.0383 | 1848.8857 | 2011.4116 | 2172.4996 | 2332.0347 | 2489.9028 | 2645.9911 | 2800.1879 | 2952.3831 | 3102.4679 | 3250.3349 | 3395.8786 | 3538.9948 | 3679.5812 | 3817.5375 | 3952.7648 | 4085.1666 | 4214.6483 | 4341.1172 | 4464.483 | 4584.6575 | 4701.5547 | 4815.0912 | 4925.1858 | 5031.7597 | 5134.7368 | 5234.0435 | 5329.6088 | 5421.3643 | 5509.2445 | 5593.1866 | 5673.1306 | 5749.0193 | 5820.7985 | 5888.4168 | 5951.8259 | 6010.9806 | 6065.8385 | 6116.3603 | 6162.5101 | 6204.2548 | 6241.5645 | 6274.4126 | 6302.7756 | 6326.6333 | 6345.9685 | 6360.7675 | 6371.0197 | 6376.7177 | 6377.8575 | 6374.4383 | 6366.4625 | 6353.9358 | 6336.8671 | 6315.2688 | 6289.1561 | 6258.5478 | 6223.4657 | 6183.935 | 6139.9839 | 6091.6437 | 6038.9491 | 5981.9378 | 5920.6504 | 5855.1308 | 5785.4258 | 5711.5853 | 5633.662 | 5551.7117 | 5465.7928 | 5375.9669 | 5282.2981 | 5184.8534 | 5083.7025 | 4978.9176 | 4870.5737 | 4758.7482 | 4643.521 | 4524.9746 | 4403.1935 | 4278.265 | 4150.2783 | 4019.3249 | 3885.4983 | 3748.8943 | 3609.6106 | 3467.7466 | 3323.4037 | 3176.6853 | 3027.696 | 2876.5425 | 2723.3328 | 2568.1764 | 2411.1842 | 2252.4684 | 2092.1425 | 1930.3211 | 1767.1199 | 1602.6555 | 1437.0455 | 1270.4082 | 1102.8628 | 934.5291 | 765.5274 | 595.9784 | 426.0034 | 255.7239 | 85.2616 | -85.2616 | -255.7239 | -426.0034 | -595.9784 | -765.5274 | -934.5291 | -1102.8628 | -1270.4082 | -1437.0455 | -1602.6555 | -1767.1199 | -1930.3211 | -2092.1425 | -2252.4684 | -2411.1842 | -2568.1764 | -2723.3328 | -2876.5425 | -3027.696 | -3176.6853 | -3323.4037 | -3467.7466 | -3609.6106 | -3748.8943 | -3885.4983 | -4019.3249 | -4150.2783 | -4278.265 | -4403.1935 | -4524.9746 | -4643.521 | -4758.7482 | -4870.5737 | -4978.9176 | -5083.7025 | -5184.8534 | -5282.2981 | -5375.9669 | -5465.7928 | -5551.7117 | -5633.662 | -5711.5853 | -5785.4258 | -5855.1308 | -5920.6504 | -5981.9378 | -6038.9491 | -6091.6437 | -6139.9839 | -6183.935 | -6223.4657 | -6258.5478 | -6289.1561 | -6315.2688 | -6336.8671 | -6353.9358 | -6366.4625 | -6374.4383 | -6377.8575 | -6376.7177 | -6371.0197 | -6360.7675 | -6345.9685 | -6326.6333 | -6302.7756 | -6274.4126 | -6241.5645 | -6204.2548 | -6162.5101 | -6116.3603 | -6065.8385 | -6010.9806 | -5951.8259 | -5888.4168 | -5820.7985 | -5749.0193 | -5673.1306 | -5593.1866 | -5509.2445 | -5421.3643 | -5329.6088 | -5234.0435 | -5134.7368 | -5031.7597 | -4925.1858 | -4815.0912 | -4701.5547 | -4584.6575 | -4464.483 | -4341.1172 | -4214.6483 | -4085.1666 | -3952.7648 | -3817.5375 | -3679.5812 | -3538.9948 | -3395.8786 | -3250.3349 | -3102.4679 | -2952.3831 | -2800.1879 | -2645.9911 | -2489.9028 | -2332.0347 | -2172.4996 | -2011.4116 | -1848.8857 | -1685.0383 | -1519.9863 | -1353.8478 | -1186.7416 | -1018.787 | -850.1042 | -680.8137 | -511.0366 | -340.8941 | -170.508 | -1.5628e-12
[9 empty] | 6378 | 6375.7204 | 6368.8834 | 6357.4937 | 6341.5595 | 6321.0922 | 6296.1065 | 6266.6202 | 6232.6543 | 6194.2333 | 6151.3844 | 6104.1384 | 6052.529 | 5996.5932 | 5936.3708 | 5871.905 | 5803.2418 | 5730.4303 | 5653.5226 | 5572.5736 | 5487.6413 | 5398.7862 | 5306.072 | 5209.5648 | 5109.3338 | 5005.4505 | 4897.9892 | 4787.0266 | 4672.6423 | 4554.9178 | 4433.9373 | 4309.7874 | 4182.5567 | 4052.3363 | 3919.2191 | 3783.3004 | 3644.6773 | 3503.4489 | 3359.7162 | 3213.5819 | 3065.1504 | 2914.5279 | 2761.8221 | 2607.142 | 2450.5982 | 2292.3028 | 2132.3687 | 1970.9104 | 1808.0432 | 1643.8836 | 1478.5489 | 1312.1573 | 1144.8278 | 976.6799 | 807.8338 | 638.4103 | 468.5305 | 298.3157 | 127.8877 | -42.6318 | -213.1207 | -383.4573 | -553.5199 | -723.1867 | -892.3366 | -1060.8486 | -1228.6023 | -1395.4778 | -1561.3558 | -1726.1177 | -1889.6457 | -2051.8229 | -2212.5335 | -2371.6624 | -2529.0961 | -2684.7219 | -2838.4286 | -2990.1064 | -3139.6467 | -3286.9428 | -3431.8892 | -3574.3825 | -3714.3208 | -3851.6039 | -3986.1339 | -4117.8144 | -4246.5515 | -4372.253 | -4494.8292 | -4614.1923 | -4730.2571 | -4842.9406 | -4952.1623 | -5057.8441 | -5159.9104 | -5258.2883 | -5352.9074 | -5443.7002 | -5530.6017 | -5613.5497 | -5692.4851 | -5767.3514 | -5838.0951 | -5904.6655 | -5967.0152 | -6025.0995 | -6078.8769 | -6128.309 | -6173.3605 | -6213.9991 | -6250.1958 | -6281.9247 | -6309.1631 | -6331.8916 | -6350.094 | -6363.7572 | -6372.8714 | -6377.4301 | -6377.4301 | -6372.8714 | -6363.7572 | -6350.094 | -6331.8916 | -6309.1631 | -6281.9247 | -6250.1958 | -6213.9991 | -6173.3605 | -6128.309 | -6078.8769 | -6025.0995 | -5967.0152 | -5904.6655 | -5838.0951 | -5767.3514 | -5692.4851 | -5613.5497 | -5530.6017 | -5443.7002 | -5352.9074 | -5258.2883 | -5159.9104 | -5057.8441 | -4952.1623 | -4842.9406 | -4730.2571 | -4614.1923 | -4494.8292 | -4372.253 | -4246.5515 | -4117.8144 | -3986.1339 | -3851.6039 | -3714.3208 | -3574.3825 | -3431.8892 | -3286.9428 | -3139.6467 | -2990.1064 | -2838.4286 | -2684.7219 | -2529.0961 | -2371.6624 | -2212.5335 | -2051.8229 | -1889.6457 | -1726.1177 | -1561.3558 | -1395.4778 | -1228.6023 | -1060.8486 | -892.3366 | -723.1867 | -553.5199 | -383.4573 | -213.1207 | -42.6318 | 127.8877 | 298.3157 | 468.5305 | 638.4103 | 807.8338 | 976.6799 | 1144.8278 | 1312.1573 | 1478.5489 | 1643.8836 | 1808.0432 | 1970.9104 | 2132.3687 | 2292.3028 | 2450.5982 | 2607.142 | 2761.8221 | 2914.5279 | 3065.1504 | 3213.5819 | 3359.7162 | 3503.4489 | 3644.6773 | 3783.3004 | 3919.2191 | 4052.3363 | 4182.5567 | 4309.7874 | 4433.9373 | 4554.9178 | 4672.6423 | 4787.0266 | 4897.9892 | 5005.4505 | 5109.3338 | 5209.5648 | 5306.072 | 5398.7862 | 5487.6413 | 5572.5736 | 5653.5226 | 5730.4303 | 5803.2418 | 5871.905 | 5936.3708 | 5996.5932 | 6052.529 | 6104.1384 | 6151.3844 | 6194.2333 | 6232.6543 | 6266.6202 | 6296.1065 | 6321.0922 | 6341.5595 | 6357.4937 | 6368.8834 | 6375.7204 | 6378
[9 empty] | 1.7415 | 0.006966 | 0.013932 | 0.020898 | 0.027864 | 0.03483 | 0.041796 | 0.048762 | 0.055728 | 0.062694 | 0.06966 | 0.076626 | 0.083592 | 0.090558 | 0.097524 | 0.10449 | 0.11146 | 0.11842 | 0.12539 | 0.13235 | 0.13932 | 0.14629 | 0.15325 | 0.16022 | 0.16718 | 0.17415 | 0.18112 | 0.18808 | 0.19505 | 0.20201 | 0.20898 | 0.21595 | 0.22291 | 0.22988 | 0.23684 | 0.24381 | 0.25078 | 0.25774 | 0.26471 | 0.27167 | 0.27864 | 0.28561 | 0.29257 | 0.29954 | 0.3065 | 0.31347 | 0.32044 | 0.3274 | 0.33437 | 0.34133 | 0.3483 | 0.35527 | 0.36223 | 0.3692 | 0.37616 | 0.38313 | 0.3901 | 0.39706 | 0.40403 | 0.41099 | 0.41796 | 0.42493 | 0.43189 | 0.43886 | 0.44582 | 0.45279 | 0.45976 | 0.46672 | 0.47369 | 0.48065 | 0.48762 | 0.49459 | 0.50155 | 0.50852 | 0.51548 | 0.52245 | 0.52942 | 0.53638 | 0.54335 | 0.55031 | 0.55728 | 0.56425 | 0.57121 | 0.57818 | 0.58514 | 0.59211 | 0.59908 | 0.60604 | 0.61301 | 0.61997 | 0.62694 | 0.63391 | 0.64087 | 0.64784 | 0.6548 | 0.66177 | 0.66874 | 0.6757 | 0.68267 | 0.68963 | 0.6966 | 0.70357 | 0.71053 | 0.7175 | 0.72446 | 0.73143 | 0.7384 | 0.74536 | 0.75233 | 0.75929 | 0.76626 | 0.77323 | 0.78019 | 0.78716 | 0.79412 | 0.80109 | 0.80806 | 0.81502 | 0.82199 | 0.82895 | 0.83592 | 0.84289 | 0.84985 | 0.85682 | 0.86378 | 0.87075 | 0.87772 | 0.88468 | 0.89165 | 0.89861 | 0.90558 | 0.91255 | 0.91951 | 0.92648 | 0.93344 | 0.94041 | 0.94738 | 0.95434 | 0.96131 | 0.96827 | 0.97524 | 0.98221 | 0.98917 | 0.99614 | 1.0031 | 1.0101 | 1.017 | 1.024 | 1.031 | 1.0379 | 1.0449 | 1.0519 | 1.0588 | 1.0658 | 1.0728 | 1.0797 | 1.0867 | 1.0937 | 1.1006 | 1.1076 | 1.1146 | 1.1215 | 1.1285 | 1.1355 | 1.1424 | 1.1494 | 1.1564 | 1.1633 | 1.1703 | 1.1773 | 1.1842 | 1.1912 | 1.1982 | 1.2051 | 1.2121 | 1.2191 | 1.226 | 1.233 | 1.2399 | 1.2469 | 1.2539 | 1.2608 | 1.2678 | 1.2748 | 1.2817 | 1.2887 | 1.2957 | 1.3026 | 1.3096 | 1.3166 | 1.3235 | 1.3305 | 1.3375 | 1.3444 | 1.3514 | 1.3584 | 1.3653 | 1.3723 | 1.3793 | 1.3862 | 1.3932 | 1.4002 | 1.4071 | 1.4141 | 1.4211 | 1.428 | 1.435 | 1.442 | 1.4489 | 1.4559 | 1.4629 | 1.4698 | 1.4768 | 1.4838 | 1.4907 | 1.4977 | 1.5047 | 1.5116 | 1.5186 | 1.5256 | 1.5325 | 1.5395 | 1.5465 | 1.5534 | 1.5604 | 1.5674 | 1.5743 | 1.5813 | 1.5882 | 1.5952 | 1.6022 | 1.6091 | 1.6161 | 1.6231 | 1.63 | 1.637 | 1.644 | 1.6509 | 1.6579 | 1.6649 | 1.6718 | 1.6788 | 1.6858 | 1.6927 | 1.6997 | 1.7067 | 1.7136 | 1.7206 | 1.7276 | 1.7345 | 1.7415
[9 empty] | 104.49 | 0.41796 | 0.83592 | 1.2539 | 1.6718 | 2.0898 | 2.5078 | 2.9257 | 3.3437 | 3.7616 | 4.1796 | 4.5976 | 5.0155 | 5.4335 | 5.8514 | 6.2694 | 6.6874 | 7.1053 | 7.5233 | 7.9412 | 8.3592 | 8.7772 | 9.1951 | 9.6131 | 10.031 | 10.449 | 10.867 | 11.2849 | 11.7029 | 12.1208 | 12.5388 | 12.9568 | 13.3747 | 13.7927 | 14.2106 | 14.6286 | 15.0466 | 15.4645 | 15.8825 | 16.3004 | 16.7184 | 17.1364 | 17.5543 | 17.9723 | 18.3902 | 18.8082 | 19.2262 | 19.6441 | 20.0621 | 20.48 | 20.898 | 21.316 | 21.7339 | 22.1519 | 22.5698 | 22.9878 | 23.4058 | 23.8237 | 24.2417 | 24.6596 | 25.0776 | 25.4956 | 25.9135 | 26.3315 | 26.7494 | 27.1674 | 27.5854 | 28.0033 | 28.4213 | 28.8392 | 29.2572 | 29.6752 | 30.0931 | 30.5111 | 30.929 | 31.347 | 31.765 | 32.1829 | 32.6009 | 33.0188 | 33.4368 | 33.8548 | 34.2727 | 34.6907 | 35.1086 | 35.5266 | 35.9446 | 36.3625 | 36.7805 | 37.1984 | 37.6164 | 38.0344 | 38.4523 | 38.8703 | 39.2882 | 39.7062 | 40.1242 | 40.5421 | 40.9601 | 41.378 | 41.796 | 42.214 | 42.6319 | 43.0499 | 43.4678 | 43.8858 | 44.3038 | 44.7217 | 45.1397 | 45.5576 | 45.9756 | 46.3936 | 46.8115 | 47.2295 | 47.6474 | 48.0654 | 48.4834 | 48.9013 | 49.3193 | 49.7372 | 50.1552 | 50.5732 | 50.9911 | 51.4091 | 51.827 | 52.245 | 52.663 | 53.0809 | 53.4989 | 53.9168 | 54.3348 | 54.7528 | 55.1707 | 55.5887 | 56.0066 | 56.4246 | 56.8426 | 57.2605 | 57.6785 | 58.0964 | 58.5144 | 58.9324 | 59.3503 | 59.7683 | 60.1862 | 60.6042 | 61.0222 | 61.4401 | 61.8581 | 62.276 | 62.694 | 63.112 | 63.5299 | 63.9479 | 64.3658 | 64.7838 | 65.2018 | 65.6197 | 66.0377 | 66.4556 | 66.8736 | 67.2916 | 67.7095 | 68.1275 | 68.5454 | 68.9634 | 69.3814 | 69.7993 | 70.2173 | 70.6352 | 71.0532 | 71.4712 | 71.8891 | 72.3071 | 72.725 | 73.143 | 73.561 | 73.9789 | 74.3969 | 74.8148 | 75.2328 | 75.6508 | 76.0687 | 76.4867 | 76.9046 | 77.3226 | 77.7406 | 78.1585 | 78.5765 | 78.9944 | 79.4124 | 79.8304 | 80.2483 | 80.6663 | 81.0842 | 81.5022 | 81.9202 | 82.3381 | 82.7561 | 83.174 | 83.592 | 84.01 | 84.4279 | 84.8459 | 85.2638 | 85.6818 | 86.0998 | 86.5177 | 86.9357 | 87.3536 | 87.7716 | 88.1896 | 88.6075 | 89.0255 | 89.4434 | 89.8614 | 90.2794 | 90.6973 | 91.1153 | 91.5332 | 91.9512 | 92.3692 | 92.7871 | 93.2051 | 93.623 | 94.041 | 94.459 | 94.8769 | 95.2949 | 95.7128 | 96.1308 | 96.5488 | 96.9667 | 97.3847 | 97.8027 | 98.2206 | 98.6386 | 99.0565 | 99.4745 | 99.8925 | 100.3104 | 100.7284 | 101.1463 | 101.5643 | 101.9823 | 102.4002 | 102.8182 | 103.2361 | 103.6541 | 104.0721 | 104.49
[9 empty] | 6269.4006 | 25.0776 | 50.1552 | 75.2328 | 100.3104 | 125.388 | 150.4656 | 175.5432 | 200.6208 | 225.6984 | 250.776 | 275.8536 | 300.9312 | 326.0088 | 351.0864 | 376.164 | 401.2416 | 426.3192 | 451.3968 | 476.4744 | 501.5521 | 526.6297 | 551.7073 | 576.7849 | 601.8625 | 626.9401 | 652.0177 | 677.0953 | 702.1729 | 727.2505 | 752.3281 | 777.4057 | 802.4833 | 827.5609 | 852.6385 | 877.7161 | 902.7937 | 927.8713 | 952.9489 | 978.0265 | 1003.1041 | 1028.1817 | 1053.2593 | 1078.3369 | 1103.4145 | 1128.4921 | 1153.5697 | 1178.6473 | 1203.7249 | 1228.8025 | 1253.8801 | 1278.9577 | 1304.0353 | 1329.1129 | 1354.1905 | 1379.2681 | 1404.3457 | 1429.4233 | 1454.501 | 1479.5786 | 1504.6562 | 1529.7338 | 1554.8114 | 1579.889 | 1604.9666 | 1630.0442 | 1655.1218 | 1680.1994 | 1705.277 | 1730.3546 | 1755.4322 | 1780.5098 | 1805.5874 | 1830.665 | 1855.7426 | 1880.8202 | 1905.8978 | 1930.9754 | 1956.053 | 1981.1306 | 2006.2082 | 2031.2858 | 2056.3634 | 2081.441 | 2106.5186 | 2131.5962 | 2156.6738 | 2181.7514 | 2206.829 | 2231.9066 | 2256.9842 | 2282.0618 | 2307.1394 | 2332.217 | 2357.2946 | 2382.3722 | 2407.4498 | 2432.5275 | 2457.6051 | 2482.6827 | 2507.7603 | 2532.8379 | 2557.9155 | 2582.9931 | 2608.0707 | 2633.1483 | 2658.2259 | 2683.3035 | 2708.3811 | 2733.4587 | 2758.5363 | 2783.6139 | 2808.6915 | 2833.7691 | 2858.8467 | 2883.9243 | 2909.0019 | 2934.0795 | 2959.1571 | 2984.2347 | 3009.3123 | 3034.3899 | 3059.4675 | 3084.5451 | 3109.6227 | 3134.7003 | 3159.7779 | 3184.8555 | 3209.9331 | 3235.0107 | 3260.0883 | 3285.1659 | 3310.2435 | 3335.3211 | 3360.3987 | 3385.4763 | 3410.554 | 3435.6316 | 3460.7092 | 3485.7868 | 3510.8644 | 3535.942 | 3561.0196 | 3586.0972 | 3611.1748 | 3636.2524 | 3661.33 | 3686.4076 | 3711.4852 | 3736.5628 | 3761.6404 | 3786.718 | 3811.7956 | 3836.8732 | 3861.9508 | 3887.0284 | 3912.106 | 3937.1836 | 3962.2612 | 3987.3388 | 4012.4164 | 4037.494 | 4062.5716 | 4087.6492 | 4112.7268 | 4137.8044 | 4162.882 | 4187.9596 | 4213.0372 | 4238.1148 | 4263.1924 | 4288.27 | 4313.3476 | 4338.4252 | 4363.5029 | 4388.5805 | 4413.6581 | 4438.7357 | 4463.8133 | 4488.8909 | 4513.9685 | 4539.0461 | 4564.1237 | 4589.2013 | 4614.2789 | 4639.3565 | 4664.4341 | 4689.5117 | 4714.5893 | 4739.6669 | 4764.7445 | 4789.8221 | 4814.8997 | 4839.9773 | 4865.0549 | 4890.1325 | 4915.2101 | 4940.2877 | 4965.3653 | 4990.4429 | 5015.5205 | 5040.5981 | 5065.6757 | 5090.7533 | 5115.8309 | 5140.9085 | 5165.9861 | 5191.0637 | 5216.1413 | 5241.2189 | 5266.2965 | 5291.3741 | 5316.4517 | 5341.5294 | 5366.607 | 5391.6846 | 5416.7622 | 5441.8398 | 5466.9174 | 5491.995 | 5517.0726 | 5542.1502 | 5567.2278 | 5592.3054 | 5617.383 | 5642.4606 | 5667.5382 | 5692.6158 | 5717.6934 | 5742.771 | 5767.8486 | 5792.9262 | 5818.0038 | 5843.0814 | 5868.159 | 5893.2366 | 5918.3142 | 5943.3918 | 5968.4694 | 5993.547 | 6018.6246 | 6043.7022 | 6068.7798 | 6093.8574 | 6118.935 | 6144.0126 | 6169.0902 | 6194.1678 | 6219.2454 | 6244.323 | 6269.4006
[9 empty] | 250 | 1 | 2 | 3 | 4 | 5 | 6 | 7 | 8 | 9 | 10 | 11 | 12 | 13 | 14 | 15 | 16 | 17 | 18 | 19 | 20 | 21 | 22 | 23 | 24 | 25 | 26 | 27 | 28 | 29 | 30 | 31 | 32 | 33 | 34 | 35 | 36 | 37 | 38 | 39 | 40 | 41 | 42 | 43 | 44 | 45 | 46 | 47 | 48 | 49 | 50 | 51 | 52 | 53 | 54 | 55 | 56 | 57 | 58 | 59 | 60 | 61 | 62 | 63 | 64 | 65 | 66 | 67 | 68 | 69 | 70 | 71 | 72 | 73 | 74 | 75 | 76 | 77 | 78 | 79 | 80 | 81 | 82 | 83 | 84 | 85 | 86 | 87 | 88 | 89 | 90 | 91 | 92 | 93 | 94 | 95 | 96 | 97 | 98 | 99 | 100 | 101 | 102 | 103 | 104 | 105 | 106 | 107 | 108 | 109 | 110 | 111 | 112 | 113 | 114 | 115 | 116 | 117 | 118 | 119 | 120 | 121 | 122 | 123 | 124 | 125 | 126 | 127 | 128 | 129 | 130 | 131 | 132 | 133 | 134 | 135 | 136 | 137 | 138 | 139 | 140 | 141 | 142 | 143 | 144 | 145 | 146 | 147 | 148 | 149 | 150 | 151 | 152 | 153 | 154 | 155 | 156 | 157 | 158 | 159 | 160 | 161 | 162 | 163 | 164 | 165 | 166 | 167 | 168 | 169 | 170 | 171 | 172 | 173 | 174 | 175 | 176 | 177 | 178 | 179 | 180 | 181 | 182 | 183 | 184 | 185 | 186 | 187 | 188 | 189 | 190 | 191 | 192 | 193 | 194 | 195 | 196 | 197 | 198 | 199 | 200 | 201 | 202 | 203 | 204 | 205 | 206 | 207 | 208 | 209 | 210 | 211 | 212 | 213 | 214 | 215 | 216 | 217 | 218 | 219 | 220 | 221 | 222 | 223 | 224 | 225 | 226 | 227 | 228 | 229 | 230 | 231 | 232 | 233 | 234 | 235 | 236 | 237 | 238 | 239 | 240 | 241 | 242 | 243 | 244 | 245 | 246 | 247 | 248 | 249 | 250
[9 empty] | -0.02066 | -0.020998 | -0.021318 | -0.02162 | -0.021903 | -0.022167 | -0.022412 | -0.022639 | -0.022845 | -0.023032 | -0.023199 | -0.023346 | -0.023473 | -0.02358 | -0.023666 | -0.023732 | -0.023778 | -0.023803 | -0.023807 | -0.023791 | -0.023754 | -0.023697 | -0.023619 | -0.023521 | -0.023402 | -0.023263 | -0.023104 | -0.022925 | -0.022726 | -0.022507 | -0.022269 | -0.022011 | -0.021734 | -0.021439 | -0.021124 | -0.020791 | -0.02044 | -0.020072 | -0.019685 | -0.019282 | -0.018862 | -0.018425 | -0.017972 | -0.017503 | -0.017019 | -0.01652 | -0.016007 | -0.015479 | -0.014938 | -0.014384 | -0.013817 | -0.013238 | -0.012647 | -0.012045 | -0.011432 | -0.010809 | -0.010176 | -0.0095348 | -0.0088846 | -0.0082264 | -0.0075609 | -0.0068885 | -0.0062098 | -0.0055255 | -0.004836 | -0.0041421 | -0.0034443 | -0.0027432 | -0.0020394 | -0.0013335 | -0.00062612 | 8.2092e-05 | 0.00079056 | 0.0014987 | 0.0022058 | 0.0029113 | 0.0036146 | 0.0043152 | 0.0050123 | 0.0057054 | 0.0063938 | 0.0070771 | 0.0077545 | 0.0084255 | 0.0090895 | 0.009746 | 0.010394 | 0.011034 | 0.011664 | 0.012285 | 0.012895 | 0.013494 | 0.014082 | 0.014658 | 0.015222 | 0.015773 | 0.01631 | 0.016833 | 0.017342 | 0.017836 | 0.018315 | 0.018779 | 0.019226 | 0.019657 | 0.020071 | 0.020468 | 0.020847 | 0.021209 | 0.021552 | 0.021877 | 0.022183 | 0.02247 | 0.022738 | 0.022986 | 0.023214 | 0.023422 | 0.02361 | 0.023778 | 0.023925 | 0.024052 | 0.024158 | 0.024243 | 0.024307 | 0.02435 | 0.024371 | 0.024372 | 0.024352 | 0.024311 | 0.024248 | 0.024165 | 0.024061 | 0.023935 | 0.023789 | 0.023623 | 0.023436 | 0.023228 | 0.023 | 0.022753 | 0.022485 | 0.022198 | 0.021891 | 0.021566 | 0.021222 | 0.020859 | 0.020478 | 0.020079 | 0.019662 | 0.019229 | 0.018778 | 0.018311 | 0.017828 | 0.01733 | 0.016816 | 0.016287 | 0.015744 | 0.015188 | 0.014618 | 0.014035 | 0.013439 | 0.012832 | 0.012213 | 0.011584 | 0.010944 | 0.010295 | 0.0096359 | 0.0089687 | 0.0082934 | 0.0076106 | 0.006921 | 0.0062251 | 0.0055235 | 0.0048169 | 0.0041058 | 0.0033908 | 0.0026726 | 0.0019519 | 0.0012291 | 0.00050497 | -0.0002199 | -0.00094488 | -0.0016693 | -0.0023927 | -0.0031142 | -0.0038334 | -0.0045495 | -0.005262 | -0.0059702 | -0.0066736 | -0.0073715 | -0.0080633 | -0.0087484 | -0.0094262 | -0.010096 | -0.010758 | -0.01141 | -0.012053 | -0.012686 | -0.013308 | -0.013919 | -0.014518 | -0.015104 | -0.015678 | -0.016239 | -0.016785 | -0.017318 | -0.017836 | -0.018338 | -0.018825 | -0.019296 | -0.01975 | -0.020188 | -0.020608 | -0.02101 | -0.021395 | -0.021761 | -0.022108 | -0.022437 | -0.022746 | -0.023036 | -0.023306 | -0.023556 | -0.023786 | -0.023995 | -0.024184 | -0.024351 | -0.024498 | -0.024624 | -0.024728 | -0.024811 | -0.024873 | -0.024913 | -0.024932 | -0.024929 | -0.024905 | -0.024859 | -0.024791 | -0.024702 | -0.024592 | -0.02446 | -0.024308 | -0.024134 | -0.023939 | -0.023723 | -0.023487 | -0.02323 | -0.022954 | -0.022657 | -0.02234 | -0.022004 | -0.021649 | -0.021275
[9 empty] | 0.38069 | 0.35969 | 0.33837 | 0.31675 | 0.29485 | 0.27268 | 0.25027 | 0.22763 | 0.20479 | 0.18176 | 0.15856 | 0.13521 | 0.11174 | 0.088158 | 0.064491 | 0.040759 | 0.016981 | -0.0068216 | -0.030629 | -0.05442 | -0.078174 | -0.10187 | -0.12549 | -0.14901 | -0.17241 | -0.19568 | -0.21878 | -0.24171 | -0.26443 | -0.28694 | -0.30921 | -0.33122 | -0.35295 | -0.37439 | -0.39551 | -0.41631 | -0.43675 | -0.45682 | -0.4765 | -0.49579 | -0.51465 | -0.53307 | -0.55104 | -0.56855 | -0.58557 | -0.60209 | -0.61809 | -0.63357 | -0.64851 | -0.66289 | -0.67671 | -0.68995 | -0.7026 | -0.71464 | -0.72607 | -0.73688 | -0.74706 | -0.75659 | -0.76548 | -0.7737 | -0.78126 | -0.78815 | -0.79436 | -0.79989 | -0.80472 | -0.80887 | -0.81231 | -0.81505 | -0.81709 | -0.81843 | -0.81905 | -0.81897 | -0.81818 | -0.81668 | -0.81448 | -0.81156 | -0.80795 | -0.80363 | -0.79862 | -0.79292 | -0.78652 | -0.77945 | -0.77169 | -0.76327 | -0.75418 | -0.74443 | -0.73404 | -0.723 | -0.71134 | -0.69905 | -0.68616 | -0.67266 | -0.65858 | -0.64392 | -0.6287 | -0.61293 | -0.59662 | -0.57979 | -0.56244 | -0.54461 | -0.52629 | -0.50751 | -0.48829 | -0.46863 | -0.44856 | -0.42809 | -0.40724 | -0.38603 | -0.36448 | -0.3426 | -0.32042 | -0.29795 | -0.27521 | -0.25223 | -0.22901 | -0.20559 | -0.18198 | -0.1582 | -0.13428 | -0.11023 | -0.08607 | -0.061827 | -0.03752 | -0.013171 | 0.011201 | 0.035573 | 0.059925 | 0.084236 | 0.10848 | 0.13265 | 0.15671 | 0.18065 | 0.20443 | 0.22806 | 0.25149 | 0.27472 | 0.29772 | 0.32047 | 0.34296 | 0.36516 | 0.38705 | 0.40861 | 0.42984 | 0.45069 | 0.47117 | 0.49125 | 0.51091 | 0.53014 | 0.54892 | 0.56723 | 0.58506 | 0.60239 | 0.61921 | 0.63549 | 0.65124 | 0.66642 | 0.68104 | 0.69508 | 0.70852 | 0.72135 | 0.73356 | 0.74514 | 0.75609 | 0.76638 | 0.77602 | 0.78499 | 0.79328 | 0.80089 | 0.80781 | 0.81404 | 0.81956 | 0.82438 | 0.82848 | 0.83187 | 0.83455 | 0.8365 | 0.83773 | 0.83823 | 0.83801 | 0.83707 | 0.8354 | 0.83301 | 0.82989 | 0.82606 | 0.82151 | 0.81625 | 0.81028 | 0.8036 | 0.79623 | 0.78817 | 0.77942 | 0.76999 | 0.7599 | 0.74914 | 0.73773 | 0.72568 | 0.71299 | 0.69968 | 0.68577 | 0.67125 | 0.65614 | 0.64047 | 0.62423 | 0.60744 | 0.59012 | 0.57229 | 0.55395 | 0.53512 | 0.51583 | 0.49608 | 0.47589 | 0.45528 | 0.43427 | 0.41288 | 0.39112 | 0.36901 | 0.34657 | 0.32383 | 0.30079 | 0.27748 | 0.25393 | 0.23014 | 0.20615 | 0.18196 | 0.15761 | 0.13311 | 0.10849 | 0.083762 | 0.058951 | 0.034078 | 0.0091647 | -0.015767 | -0.040696 | -0.065601 | -0.090459 | -0.11525 | -0.13995 | -0.16454 | -0.18901 | -0.21331 | -0.23745 | -0.26139 | -0.28511 | -0.3086 | -0.33183 | -0.35478 | -0.37744 | -0.39978 | -0.42178 | -0.44343 | -0.46471
[9 empty] | 9.8058 | 9.2835 | 8.7529 | 8.2145 | 7.6688 | 7.1162 | 6.5572 | 5.9924 | 5.422 | 4.8468 | 4.2671 | 3.6835 | 3.0964 | 2.5064 | 1.914 | 1.3197 | 0.72399 | 0.12739 | -0.46958 | -1.0664 | -1.6626 | -2.2575 | -2.8508 | -3.4419 | -4.0303 | -4.6154 | -5.1968 | -5.7739 | -6.3463 | -6.9135 | -7.4749 | -8.0302 | -8.5787 | -9.12 | -9.6537 | -10.1793 | -10.6963 | -11.2042 | -11.7027 | -12.1913 | -12.6696 | -13.1371 | -13.5935 | -14.0383 | -14.4712 | -14.8917 | -15.2996 | -15.6944 | -16.0758 | -16.4435 | -16.7971 | -17.1363 | -17.4608 | -17.7704 | -18.0648 | -18.3437 | -18.6068 | -18.854 | -19.0849 | -19.2995 | -19.4974 | -19.6786 | -19.8429 | -19.99 | -20.1199 | -20.2325 | -20.3276 | -20.4052 | -20.4652 | -20.5075 | -20.532 | -20.5389 | -20.5279 | -20.4992 | -20.4528 | -20.3886 | -20.3068 | -20.2073 | -20.0904 | -19.956 | -19.8043 | -19.6354 | -19.4494 | -19.2465 | -19.0269 | -18.7907 | -18.5382 | -18.2695 | -17.9849 | -17.6846 | -17.3689 | -17.038 | -16.6922 | -16.3318 | -15.9572 | -15.5685 | -15.1663 | -14.7507 | -14.3222 | -13.8811 | -13.4278 | -12.9627 | -12.4861 | -11.9986 | -11.5004 | -10.9921 | -10.4741 | -9.9467 | -9.4106 | -8.866 | -8.3135 | -7.7537 | -7.1868 | -6.6135 | -6.0342 | -5.4494 | -4.8597 | -4.2655 | -3.6674 | -3.0658 | -2.4613 | -1.8544 | -1.2457 | -0.63561 | -0.024705 | 0.58648 | 1.1974 | 1.8076 | 2.4165 | 3.0235 | 3.6282 | 4.23 | 4.8284 | 5.4229 | 6.013 | 6.5981 | 7.1777 | 7.7514 | 8.3186 | 8.8789 | 9.4317 | 9.9766 | 10.5132 | 11.0408 | 11.5591 | 12.0676 | 12.5659 | 13.0536 | 13.5301 | 13.9952 | 14.4483 | 14.8892 | 15.3173 | 15.7324 | 16.134 | 16.5219 | 16.8956 | 17.2549 | 17.5994 | 17.9288 | 18.2428 | 18.5412 | 18.8237 | 19.09 | 19.3399 | 19.5732 | 19.7896 | 19.989 | 20.1712 | 20.3361 | 20.4834 | 20.613 | 20.7249 | 20.8189 | 20.8949 | 20.9529 | 20.9928 | 21.0146 | 21.0181 | 21.0035 | 20.9707 | 20.9198 | 20.8508 | 20.7636 | 20.6585 | 20.5355 | 20.3947 | 20.2361 | 20.06 | 19.8665 | 19.6557 | 19.4278 | 19.183 | 18.9215 | 18.6436 | 18.3494 | 18.0392 | 17.7133 | 17.3719 | 17.0153 | 16.6439 | 16.2579 | 15.8577 | 15.4436 | 15.016 | 14.5752 | 14.1217 | 13.6557 | 13.1777 | 12.6881 | 12.1873 | 11.6758 | 11.154 | 10.6223 | 10.0812 | 9.5311 | 8.9725 | 8.406 | 7.8319 | 7.2509 | 6.6633 | 6.0697 | 5.4705 | 4.8664 | 4.2579 | 3.6454 | 3.0294 | 2.4106 | 1.7894 | 1.1665 | 0.54221 | -0.082786 | -0.70798 | -1.3328 | -1.9568 | -2.5794 | -3.1999 | -3.818 | -4.4331 | -5.0446 | -5.652 | -6.2548 | -6.8524 | -7.4443 | -8.0301 | -8.6092 | -9.1811 | -9.7453 | -10.3013 | -10.8487 | -11.3869
[9 empty] | 240.4248 | 240.4341 | 240.4428 | 240.451 | 240.4587 | 240.4658 | 240.4724 | 240.4784 | 240.4838 | 240.4886 | 240.4929 | 240.4966 | 240.4997 | 240.5022 | 240.5041 | 240.5054 | 240.5062 | 240.5063 | 240.5058 | 240.5047 | 240.5031 | 240.5008 | 240.498 | 240.4945 | 240.4905 | 240.4859 | 240.4807 | 240.4749 | 240.4686 | 240.4617 | 240.4542 | 240.4461 | 240.4376 | 240.4285 | 240.4188 | 240.4086 | 240.3979 | 240.3867 | 240.375 | 240.3628 | 240.3502 | 240.337 | 240.3234 | 240.3094 | 240.2949 | 240.28 | 240.2647 | 240.249 | 240.233 | 240.2165 | 240.1997 | 240.1826 | 240.1651 | 240.1473 | 240.1293 | 240.1109 | 240.0923 | 240.0735 | 240.0544 | 240.0351 | 240.0156 | 239.9959 | 239.9761 | 239.9561 | 239.936 | 239.9157 | 239.8954 | 239.875 | 239.8545 | 239.834 | 239.8135 | 239.793 | 239.7724 | 239.7519 | 239.7315 | 239.7111 | 239.6908 | 239.6706 | 239.6505 | 239.6305 | 239.6107 | 239.5911 | 239.5716 | 239.5524 | 239.5334 | 239.5146 | 239.496 | 239.4778 | 239.4598 | 239.4421 | 239.4247 | 239.4077 | 239.391 | 239.3747 | 239.3587 | 239.3431 | 239.328 | 239.3132 | 239.2989 | 239.285 | 239.2716 | 239.2586 | 239.2461 | 239.2341 | 239.2226 | 239.2116 | 239.2012 | 239.1912 | 239.1818 | 239.173 | 239.1646 | 239.1569 | 239.1497 | 239.1431 | 239.137 | 239.1316 | 239.1267 | 239.1225 | 239.1188 | 239.1157 | 239.1133 | 239.1114 | 239.1102 | 239.1095 | 239.1095 | 239.1101 | 239.1113 | 239.1131 | 239.1155 | 239.1186 | 239.1222 | 239.1264 | 239.1312 | 239.1367 | 239.1427 | 239.1493 | 239.1564 | 239.1642 | 239.1725 | 239.1814 | 239.1908 | 239.2008 | 239.2113 | 239.2224 | 239.2339 | 239.246 | 239.2586 | 239.2716 | 239.2851 | 239.2991 | 239.3136 | 239.3285 | 239.3438 | 239.3595 | 239.3757 | 239.3922 | 239.4091 | 239.4263 | 239.4439 | 239.4619 | 239.4801 | 239.4986 | 239.5175 | 239.5366 | 239.5559 | 239.5755 | 239.5953 | 239.6152 | 239.6354 | 239.6558 | 239.6762 | 239.6968 | 239.7176 | 239.7384 | 239.7593 | 239.7802 | 239.8012 | 239.8222 | 239.8433 | 239.8643 | 239.8852 | 239.9062 | 239.927 | 239.9478 | 239.9684 | 239.989 | 240.0094 | 240.0296 | 240.0497 | 240.0695 | 240.0892 | 240.1086 | 240.1278 | 240.1467 | 240.1654 | 240.1837 | 240.2017 | 240.2195 | 240.2368 | 240.2538 | 240.2705 | 240.2867 | 240.3026 | 240.318 | 240.3331 | 240.3476 | 240.3618 | 240.3754 | 240.3886 | 240.4013 | 240.4135 | 240.4251 | 240.4363 | 240.4469 | 240.457 | 240.4665 | 240.4755 | 240.4839 | 240.4917 | 240.499 | 240.5057 | 240.5117 | 240.5172 | 240.5221 | 240.5263 | 240.53 | 240.533 | 240.5354 | 240.5372 | 240.5384 | 240.5389 | 240.5388 | 240.5381 | 240.5368 | 240.5348 | 240.5322 | 240.529 | 240.5252 | 240.5208 | 240.5158 | 240.5101 | 240.5038 | 240.497 | 240.4895 | 240.4815 | 240.4729 | 240.4637 | 240.454 | 240.4437 | 240.4328 | 240.4214
[9 empty] | 9.1009 | 9.1009 | 9.1009 | 9.1009 | 9.1008 | 9.1008 | 9.1008 | 9.1008 | 9.1008 | 9.1008 | 9.1007 | 9.1007 | 9.1007 | 9.1007 | 9.1007 | 9.1007 | 9.1007 | 9.1007 | 9.1007 | 9.1007 | 9.1007 | 9.1007 | 9.1007 | 9.1007 | 9.1008 | 9.1008 | 9.1008 | 9.1008 | 9.1008 | 9.1008 | 9.1009 | 9.1009 | 9.1009 | 9.1009 | 9.1009 | 9.101 | 9.101 | 9.101 | 9.1011 | 9.1011 | 9.1011 | 9.1012 | 9.1012 | 9.1012 | 9.1013 | 9.1013 | 9.1014 | 9.1014 | 9.1015 | 9.1015 | 9.1016 | 9.1016 | 9.1016 | 9.1017 | 9.1017 | 9.1018 | 9.1018 | 9.1019 | 9.1019 | 9.102 | 9.1021 | 9.1021 | 9.1022 | 9.1022 | 9.1023 | 9.1023 | 9.1024 | 9.1024 | 9.1025 | 9.1026 | 9.1026 | 9.1027 | 9.1027 | 9.1028 | 9.1028 | 9.1029 | 9.103 | 9.103 | 9.1031 | 9.1031 | 9.1032 | 9.1032 | 9.1033 | 9.1033 | 9.1034 | 9.1034 | 9.1035 | 9.1035 | 9.1036 | 9.1036 | 9.1037 | 9.1037 | 9.1038 | 9.1038 | 9.1039 | 9.1039 | 9.1039 | 9.104 | 9.104 | 9.1041 | 9.1041 | 9.1041 | 9.1042 | 9.1042 | 9.1042 | 9.1043 | 9.1043 | 9.1043 | 9.1044 | 9.1044 | 9.1044 | 9.1044 | 9.1044 | 9.1045 | 9.1045 | 9.1045 | 9.1045 | 9.1045 | 9.1045 | 9.1045 | 9.1045 | 9.1045 | 9.1045 | 9.1045 | 9.1045 | 9.1045 | 9.1045 | 9.1045 | 9.1045 | 9.1045 | 9.1045 | 9.1045 | 9.1045 | 9.1045 | 9.1045 | 9.1044 | 9.1044 | 9.1044 | 9.1044 | 9.1044 | 9.1043 | 9.1043 | 9.1043 | 9.1042 | 9.1042 | 9.1042 | 9.1041 | 9.1041 | 9.1041 | 9.104 | 9.104 | 9.1039 | 9.1039 | 9.1039 | 9.1038 | 9.1038 | 9.1037 | 9.1037 | 9.1036 | 9.1036 | 9.1035 | 9.1035 | 9.1034 | 9.1034 | 9.1033 | 9.1033 | 9.1032 | 9.1032 | 9.1031 | 9.103 | 9.103 | 9.1029 | 9.1029 | 9.1028 | 9.1028 | 9.1027 | 9.1026 | 9.1026 | 9.1025 | 9.1025 | 9.1024 | 9.1024 | 9.1023 | 9.1022 | 9.1022 | 9.1021 | 9.1021 | 9.102 | 9.102 | 9.1019 | 9.1019 | 9.1018 | 9.1017 | 9.1017 | 9.1016 | 9.1016 | 9.1015 | 9.1015 | 9.1014 | 9.1014 | 9.1014 | 9.1013 | 9.1013 | 9.1012 | 9.1012 | 9.1011 | 9.1011 | 9.1011 | 9.101 | 9.101 | 9.101 | 9.1009 | 9.1009 | 9.1009 | 9.1008 | 9.1008 | 9.1008 | 9.1008 | 9.1007 | 9.1007 | 9.1007 | 9.1007 | 9.1007 | 9.1007 | 9.1007 | 9.1006 | 9.1006 | 9.1006 | 9.1006 | 9.1006 | 9.1006 | 9.1006 | 9.1006 | 9.1006 | 9.1006 | 9.1006 | 9.1006 | 9.1007 | 9.1007 | 9.1007 | 9.1007 | 9.1007 | 9.1007 | 9.1008 | 9.1008 | 9.1008 | 9.1008 | 9.1009 | 9.1009 | 9.1009 | 9.1009
[9 empty] | 27938.4788 | 27938.4396 | 27938.4026 | 27938.368 | 27938.3356 | 27938.3056 | 27938.2779 | 27938.2526 | 27938.2297 | 27938.2092 | 27938.1912 | 27938.1757 | 27938.1626 | 27938.152 | 27938.1439 | 27938.1384 | 27938.1353 | 27938.1348 | 27938.1368 | 27938.1413 | 27938.1483 | 27938.1578 | 27938.1698 | 27938.1844 | 27938.2014 | 27938.2209 | 27938.2428 | 27938.2672 | 27938.294 | 27938.3231 | 27938.3547 | 27938.3886 | 27938.4248 | 27938.4633 | 27938.5041 | 27938.547 | 27938.5922 | 27938.6395 | 27938.6889 | 27938.7403 | 27938.7938 | 27938.8493 | 27938.9067 | 27938.9659 | 27939.027 | 27939.0899 | 27939.1545 | 27939.2207 | 27939.2886 | 27939.358 | 27939.4289 | 27939.5013 | 27939.575 | 27939.65 | 27939.7263 | 27939.8037 | 27939.8823 | 27939.9619 | 27940.0424 | 27940.1239 | 27940.2062 | 27940.2893 | 27940.3731 | 27940.4575 | 27940.5424 | 27940.6278 | 27940.7137 | 27940.7998 | 27940.8862 | 27940.9728 | 27941.0595 | 27941.1462 | 27941.2329 | 27941.3194 | 27941.4058 | 27941.4919 | 27941.5776 | 27941.6629 | 27941.7478 | 27941.832 | 27941.9156 | 27941.9985 | 27942.0807 | 27942.1619 | 27942.2423 | 27942.3216 | 27942.3999 | 27942.477 | 27942.553 | 27942.6277 | 27942.701 | 27942.7729 | 27942.8434 | 27942.9124 | 27942.9798 | 27943.0455 | 27943.1096 | 27943.1718 | 27943.2323 | 27943.2909 | 27943.3476 | 27943.4024 | 27943.4551 | 27943.5058 | 27943.5543 | 27943.6008 | 27943.645 | 27943.687 | 27943.7267 | 27943.7642 | 27943.7993 | 27943.832 | 27943.8624 | 27943.8903 | 27943.9158 | 27943.9388 | 27943.9593 | 27943.9773 | 27943.9928 | 27944.0058 | 27944.0162 | 27944.024 | 27944.0293 | 27944.0319 | 27944.032 | 27944.0296 | 27944.0245 | 27944.0169 | 27944.0067 | 27943.9939 | 27943.9786 | 27943.9607 | 27943.9403 | 27943.9174 | 27943.892 | 27943.8642 | 27943.8339 | 27943.8011 | 27943.766 | 27943.7285 | 27943.6887 | 27943.6465 | 27943.6021 | 27943.5555 | 27943.5067 | 27943.4557 | 27943.4027 | 27943.3476 | 27943.2904 | 27943.2313 | 27943.1703 | 27943.1074 | 27943.0428 | 27942.9763 | 27942.9082 | 27942.8384 | 27942.7671 | 27942.6942 | 27942.6199 | 27942.5442 | 27942.4672 | 27942.3889 | 27942.3094 | 27942.2288 | 27942.1471 | 27942.0645 | 27941.9809 | 27941.8965 | 27941.8114 | 27941.7255 | 27941.639 | 27941.552 | 27941.4645 | 27941.3766 | 27941.2883 | 27941.1999 | 27941.1112 | 27941.0225 | 27940.9338 | 27940.8451 | 27940.7566 | 27940.6682 | 27940.5802 | 27940.4925 | 27940.4053 | 27940.3186 | 27940.2325 | 27940.1471 | 27940.0624 | 27939.9785 | 27939.8955 | 27939.8135 | 27939.7325 | 27939.6527 | 27939.574 | 27939.4965 | 27939.4203 | 27939.3456 | 27939.2722 | 27939.2004 | 27939.1301 | 27939.0615 | 27938.9946 | 27938.9294 | 27938.866 | 27938.8044 | 27938.7448 | 27938.6872 | 27938.6316 | 27938.578 | 27938.5265 | 27938.4773 | 27938.4302 | 27938.3853 | 27938.3428 | 27938.3025 | 27938.2647 | 27938.2292 | 27938.1961 | 27938.1655 | 27938.1374 | 27938.1118 | 27938.0887 | 27938.0681 | 27938.0502 | 27938.0348 | 27938.022 | 27938.0118 | 27938.0043 | 27937.9993 | 27937.997 | 27937.9974 | 27938.0004 | 27938.006 | 27938.0143 | 27938.0252 | 27938.0387 | 27938.0548 | 27938.0735 | 27938.0948 | 27938.1186 | 27938.145 | 27938.174 | 27938.2054 | 27938.2393 | 27938.2756 | 27938.3144 | 27938.3555 | 27938.399 | 27938.4448 | 27938.4929
[9 empty] | 9.1001 | 9.1001 | 9.1 | 9.1 | 9.1 | 9.0999 | 9.0999 | 9.0999 | 9.0999 | 9.0998 | 9.0998 | 9.0998 | 9.0998 | 9.0998 | 9.0998 | 9.0998 | 9.0998 | 9.0998 | 9.0998 | 9.0998 | 9.0998 | 9.0998 | 9.0998 | 9.0998 | 9.0998 | 9.0998 | 9.0999 | 9.0999 | 9.0999 | 9.0999 | 9.1 | 9.1 | 9.1 | 9.1001 | 9.1001 | 9.1002 | 9.1002 | 9.1003 | 9.1003 | 9.1003 | 9.1004 | 9.1005 | 9.1005 | 9.1006 | 9.1006 | 9.1007 | 9.1008 | 9.1008 | 9.1009 | 9.101 | 9.101 | 9.1011 | 9.1012 | 9.1012 | 9.1013 | 9.1014 | 9.1015 | 9.1015 | 9.1016 | 9.1017 | 9.1018 | 9.1019 | 9.1019 | 9.102 | 9.1021 | 9.1022 | 9.1023 | 9.1024 | 9.1024 | 9.1025 | 9.1026 | 9.1027 | 9.1028 | 9.1029 | 9.103 | 9.103 | 9.1031 | 9.1032 | 9.1033 | 9.1034 | 9.1035 | 9.1035 | 9.1036 | 9.1037 | 9.1038 | 9.1038 | 9.1039 | 9.104 | 9.1041 | 9.1041 | 9.1042 | 9.1043 | 9.1044 | 9.1044 | 9.1045 | 9.1046 | 9.1046 | 9.1047 | 9.1047 | 9.1048 | 9.1049 | 9.1049 | 9.105 | 9.105 | 9.1051 | 9.1051 | 9.1051 | 9.1052 | 9.1052 | 9.1053 | 9.1053 | 9.1053 | 9.1054 | 9.1054 | 9.1054 | 9.1054 | 9.1055 | 9.1055 | 9.1055 | 9.1055 | 9.1055 | 9.1055 | 9.1055 | 9.1055 | 9.1055 | 9.1055 | 9.1055 | 9.1055 | 9.1055 | 9.1055 | 9.1055 | 9.1055 | 9.1054 | 9.1054 | 9.1054 | 9.1054 | 9.1053 | 9.1053 | 9.1053 | 9.1052 | 9.1052 | 9.1051 | 9.1051 | 9.1051 | 9.105 | 9.105 | 9.1049 | 9.1049 | 9.1048 | 9.1047 | 9.1047 | 9.1046 | 9.1046 | 9.1045 | 9.1044 | 9.1044 | 9.1043 | 9.1042 | 9.1041 | 9.1041 | 9.104 | 9.1039 | 9.1038 | 9.1038 | 9.1037 | 9.1036 | 9.1035 | 9.1034 | 9.1034 | 9.1033 | 9.1032 | 9.1031 | 9.103 | 9.1029 | 9.1028 | 9.1028 | 9.1027 | 9.1026 | 9.1025 | 9.1024 | 9.1023 | 9.1022 | 9.1021 | 9.1021 | 9.102 | 9.1019 | 9.1018 | 9.1017 | 9.1016 | 9.1016 | 9.1015 | 9.1014 | 9.1013 | 9.1012 | 9.1012 | 9.1011 | 9.101 | 9.1009 | 9.1009 | 9.1008 | 9.1007 | 9.1007 | 9.1006 | 9.1005 | 9.1005 | 9.1004 | 9.1004 | 9.1003 | 9.1002 | 9.1002 | 9.1001 | 9.1001 | 9.1 | 9.1 | 9.1 | 9.0999 | 9.0999 | 9.0998 | 9.0998 | 9.0998 | 9.0998 | 9.0997 | 9.0997 | 9.0997 | 9.0997 | 9.0997 | 9.0996 | 9.0996 | 9.0996 | 9.0996 | 9.0996 | 9.0996 | 9.0996 | 9.0996 | 9.0996 | 9.0997 | 9.0997 | 9.0997 | 9.0997 | 9.0997 | 9.0997 | 9.0998 | 9.0998 | 9.0998 | 9.0999 | 9.0999 | 9.0999 | 9.1 | 9.1 | 9.1001 | 9.1001
[9 empty] | -0.00083731 | -0.00085008 | -0.00086211 | -0.0008734 | -0.00088394 | -0.00089373 | -0.00090274 | -0.00091098 | -0.00091843 | -0.00092509 | -0.00093096 | -0.00093602 | -0.00094028 | -0.00094372 | -0.00094635 | -0.00094817 | -0.00094916 | -0.00094934 | -0.00094869 | -0.00094723 | -0.00094494 | -0.00094184 | -0.00093792 | -0.00093319 | -0.00092765 | -0.0009213 | -0.00091416 | -0.00090622 | -0.0008975 | -0.000888 | -0.00087772 | -0.00086668 | -0.00085489 | -0.00084235 | -0.00082908 | -0.00081509 | -0.00080038 | -0.00078498 | -0.00076889 | -0.00075213 | -0.00073471 | -0.00071665 | -0.00069796 | -0.00067866 | -0.00065877 | -0.00063829 | -0.00061726 | -0.00059568 | -0.00057357 | -0.00055096 | -0.00052787 | -0.00050431 | -0.0004803 | -0.00045586 | -0.00043102 | -0.0004058 | -0.00038021 | -0.00035428 | -0.00032804 | -0.0003015 | -0.00027469 | -0.00024762 | -0.00022033 | -0.00019284 | -0.00016517 | -0.00013734 | -0.00010939 | -8.1322e-05 | -5.3174e-05 | -2.4967e-05 | 3.2735e-06 | 3.1524e-05 | 5.9761e-05 | 8.7958e-05 | 0.00011609 | 0.00014414 | 0.00017207 | 0.00019987 | 0.00022751 | 0.00025496 | 0.00028221 | 0.00030922 | 0.00033598 | 0.00036246 | 0.00038863 | 0.00041449 | 0.00043999 | 0.00046513 | 0.00048988 | 0.00051421 | 0.00053811 | 0.00056155 | 0.00058452 | 0.00060699 | 0.00062895 | 0.00065037 | 0.00067124 | 0.00069154 | 0.00071125 | 0.00073035 | 0.00074883 | 0.00076667 | 0.00078385 | 0.00080036 | 0.00081619 | 0.00083132 | 0.00084573 | 0.00085942 | 0.00087237 | 0.00088458 | 0.00089602 | 0.00090669 | 0.00091658 | 0.00092568 | 0.00093399 | 0.00094149 | 0.00094818 | 0.00095405 | 0.00095909 | 0.00096331 | 0.0009667 | 0.00096925 | 0.00097097 | 0.00097184 | 0.00097188 | 0.00097107 | 0.00096942 | 0.00096693 | 0.00096361 | 0.00095945 | 0.00095445 | 0.00094863 | 0.00094198 | 0.00093452 | 0.00092625 | 0.00091716 | 0.00090729 | 0.00089662 | 0.00088517 | 0.00087295 | 0.00085997 | 0.00084624 | 0.00083177 | 0.00081658 | 0.00080067 | 0.00078406 | 0.00076677 | 0.0007488 | 0.00073018 | 0.00071093 | 0.00069104 | 0.00067055 | 0.00064948 | 0.00062783 | 0.00060563 | 0.00058289 | 0.00055964 | 0.0005359 | 0.00051169 | 0.00048702 | 0.00046192 | 0.00043641 | 0.00041051 | 0.00038424 | 0.00035764 | 0.00033071 | 0.00030348 | 0.00027598 | 0.00024823 | 0.00022026 | 0.00019208 | 0.00016372 | 0.00013521 | 0.00010658 | 7.7833e-05 | 4.9012e-05 | 2.0136e-05 | -8.7689e-06 | -3.7678e-05 | -6.6567e-05 | -9.541e-05 | -0.00012418 | -0.00015286 | -0.00018142 | -0.00020983 | -0.00023807 | -0.00026612 | -0.00029395 | -0.00032153 | -0.00034885 | -0.00037588 | -0.0004026 | -0.00042898 | -0.00045499 | -0.00048063 | -0.00050586 | -0.00053066 | -0.00055502 | -0.00057891 | -0.0006023 | -0.00062518 | -0.00064754 | -0.00066934 | -0.00069057 | -0.00071122 | -0.00073126 | -0.00075067 | -0.00076944 | -0.00078756 | -0.000805 | -0.00082176 | -0.00083781 | -0.00085314 | -0.00086774 | -0.0008816 | -0.0008947 | -0.00090704 | -0.00091859 | -0.00092936 | -0.00093933 | -0.00094849 | -0.00095683 | -0.00096435 | -0.00097104 | -0.00097689 | -0.0009819 | -0.00098607 | -0.00098938 | -0.00099184 | -0.00099344 | -0.00099419 | -0.00099407 | -0.0009931 | -0.00099127 | -0.00098858 | -0.00098503 | -0.00098064 | -0.00097539 | -0.00096929 | -0.00096236 | -0.00095459 | -0.00094599 | -0.00093657 | -0.00092634 | -0.0009153 | -0.00090347 | -0.00089085 | -0.00087745 | -0.00086329 | -0.00084837 | -0.00083272
[9 empty] | 41584.794 | 41584.8523 | 41584.9073 | 41584.9589 | 41585.0071 | 41585.0518 | 41585.093 | 41585.1307 | 41585.1647 | 41585.1952 | 41585.222 | 41585.2451 | 41585.2646 | 41585.2803 | 41585.2924 | 41585.3006 | 41585.3052 | 41585.306 | 41585.303 | 41585.2963 | 41585.2859 | 41585.2717 | 41585.2538 | 41585.2322 | 41585.2069 | 41585.1779 | 41585.1452 | 41585.1089 | 41585.0691 | 41585.0256 | 41584.9786 | 41584.9282 | 41584.8743 | 41584.817 | 41584.7563 | 41584.6924 | 41584.6252 | 41584.5548 | 41584.4812 | 41584.4046 | 41584.325 | 41584.2425 | 41584.1571 | 41584.0689 | 41583.9779 | 41583.8844 | 41583.7882 | 41583.6896 | 41583.5886 | 41583.4853 | 41583.3798 | 41583.2721 | 41583.1624 | 41583.0507 | 41582.9372 | 41582.822 | 41582.7051 | 41582.5866 | 41582.4667 | 41582.3454 | 41582.2229 | 41582.0993 | 41581.9746 | 41581.849 | 41581.7226 | 41581.5955 | 41581.4677 | 41581.3395 | 41581.2109 | 41581.0821 | 41580.9531 | 41580.824 | 41580.6951 | 41580.5663 | 41580.4377 | 41580.3096 | 41580.182 | 41580.0551 | 41579.9288 | 41579.8035 | 41579.679 | 41579.5557 | 41579.4334 | 41579.3125 | 41579.193 | 41579.0749 | 41578.9584 | 41578.8436 | 41578.7306 | 41578.6195 | 41578.5104 | 41578.4033 | 41578.2985 | 41578.1958 | 41578.0956 | 41577.9978 | 41577.9025 | 41577.8098 | 41577.7198 | 41577.6326 | 41577.5482 | 41577.4668 | 41577.3883 | 41577.3129 | 41577.2407 | 41577.1716 | 41577.1058 | 41577.0433 | 41576.9842 | 41576.9284 | 41576.8762 | 41576.8275 | 41576.7823 | 41576.7408 | 41576.7029 | 41576.6686 | 41576.6381 | 41576.6113 | 41576.5883 | 41576.569 | 41576.5535 | 41576.5419 | 41576.534 | 41576.5301 | 41576.5299 | 41576.5336 | 41576.5411 | 41576.5525 | 41576.5676 | 41576.5866 | 41576.6094 | 41576.636 | 41576.6664 | 41576.7004 | 41576.7382 | 41576.7797 | 41576.8248 | 41576.8735 | 41576.9257 | 41576.9815 | 41577.0408 | 41577.1035 | 41577.1695 | 41577.2389 | 41577.3115 | 41577.3874 | 41577.4663 | 41577.5483 | 41577.6333 | 41577.7213 | 41577.8121 | 41577.9056 | 41578.0018 | 41578.1007 | 41578.2021 | 41578.3059 | 41578.412 | 41578.5205 | 41578.631 | 41578.7437 | 41578.8583 | 41578.9748 | 41579.0931 | 41579.213 | 41579.3345 | 41579.4575 | 41579.5819 | 41579.7075 | 41579.8342 | 41579.962 | 41580.0907 | 41580.2202 | 41580.3504 | 41580.4812 | 41580.6125 | 41580.7442 | 41580.8761 | 41581.0081 | 41581.1402 | 41581.2721 | 41581.4039 | 41581.5353 | 41581.6663 | 41581.7968 | 41581.9266 | 41582.0556 | 41582.1838 | 41582.3109 | 41582.437 | 41582.5618 | 41582.6853 | 41582.8074 | 41582.9279 | 41583.0468 | 41583.1639 | 41583.2792 | 41583.3925 | 41583.5038 | 41583.613 | 41583.7199 | 41583.8245 | 41583.9266 | 41584.0263 | 41584.1233 | 41584.2177 | 41584.3092 | 41584.398 | 41584.4838 | 41584.5666 | 41584.6463 | 41584.7229 | 41584.7962 | 41584.8663 | 41584.933 | 41584.9964 | 41585.0563 | 41585.1126 | 41585.1655 | 41585.2147 | 41585.2602 | 41585.3021 | 41585.3402 | 41585.3746 | 41585.4052 | 41585.4319 | 41585.4548 | 41585.4739 | 41585.489 | 41585.5003 | 41585.5076 | 41585.511 | 41585.5105 | 41585.506 | 41585.4977 | 41585.4854 | 41585.4692 | 41585.4491 | 41585.4251 | 41585.3972 | 41585.3655 | 41585.33 | 41585.2907 | 41585.2476 | 41585.2009 | 41585.1504 | 41585.0963 | 41585.0386 | 41584.9774 | 41584.9127 | 41584.8445 | 41584.773
[9 empty] | 194.6195 | 194.6192 | 194.6189 | 194.6187 | 194.6185 | 194.6183 | 194.6181 | 194.6179 | 194.6177 | 194.6176 | 194.6175 | 194.6174 | 194.6173 | 194.6172 | 194.6171 | 194.6171 | 194.6171 | 194.6171 | 194.6171 | 194.6171 | 194.6172 | 194.6172 | 194.6173 | 194.6174 | 194.6175 | 194.6177 | 194.6178 | 194.618 | 194.6182 | 194.6184 | 194.6186 | 194.6188 | 194.6191 | 194.6194 | 194.6196 | 194.6199 | 194.6203 | 194.6206 | 194.6209 | 194.6213 | 194.6217 | 194.622 | 194.6224 | 194.6229 | 194.6233 | 194.6237 | 194.6242 | 194.6246 | 194.6251 | 194.6256 | 194.6261 | 194.6266 | 194.6271 | 194.6276 | 194.6282 | 194.6287 | 194.6292 | 194.6298 | 194.6304 | 194.6309 | 194.6315 | 194.6321 | 194.6327 | 194.6332 | 194.6338 | 194.6344 | 194.635 | 194.6356 | 194.6362 | 194.6368 | 194.6374 | 194.638 | 194.6386 | 194.6393 | 194.6399 | 194.6405 | 194.641 | 194.6416 | 194.6422 | 194.6428 | 194.6434 | 194.644 | 194.6446 | 194.6451 | 194.6457 | 194.6462 | 194.6468 | 194.6473 | 194.6478 | 194.6484 | 194.6489 | 194.6494 | 194.6499 | 194.6503 | 194.6508 | 194.6513 | 194.6517 | 194.6522 | 194.6526 | 194.653 | 194.6534 | 194.6538 | 194.6541 | 194.6545 | 194.6548 | 194.6551 | 194.6555 | 194.6557 | 194.656 | 194.6563 | 194.6565 | 194.6568 | 194.657 | 194.6572 | 194.6573 | 194.6575 | 194.6576 | 194.6578 | 194.6579 | 194.658 | 194.658 | 194.6581 | 194.6581 | 194.6581 | 194.6581 | 194.6581 | 194.6581 | 194.658 | 194.658 | 194.6579 | 194.6578 | 194.6577 | 194.6575 | 194.6573 | 194.6572 | 194.657 | 194.6568 | 194.6565 | 194.6563 | 194.656 | 194.6558 | 194.6555 | 194.6552 | 194.6548 | 194.6545 | 194.6541 | 194.6538 | 194.6534 | 194.653 | 194.6526 | 194.6521 | 194.6517 | 194.6513 | 194.6508 | 194.6503 | 194.6498 | 194.6493 | 194.6488 | 194.6483 | 194.6478 | 194.6472 | 194.6467 | 194.6461 | 194.6456 | 194.645 | 194.6444 | 194.6439 | 194.6433 | 194.6427 | 194.6421 | 194.6415 | 194.6409 | 194.6403 | 194.6396 | 194.639 | 194.6384 | 194.6378 | 194.6372 | 194.6366 | 194.6359 | 194.6353 | 194.6347 | 194.6341 | 194.6335 | 194.6329 | 194.6323 | 194.6317 | 194.6311 | 194.6305 | 194.6299 | 194.6293 | 194.6288 | 194.6282 | 194.6276 | 194.6271 | 194.6266 | 194.626 | 194.6255 | 194.625 | 194.6245 | 194.624 | 194.6235 | 194.6231 | 194.6226 | 194.6222 | 194.6217 | 194.6213 | 194.6209 | 194.6205 | 194.6202 | 194.6198 | 194.6195 | 194.6191 | 194.6188 | 194.6185 | 194.6182 | 194.618 | 194.6177 | 194.6175 | 194.6173 | 194.6171 | 194.6169 | 194.6167 | 194.6166 | 194.6165 | 194.6164 | 194.6163 | 194.6162 | 194.6162 | 194.6161 | 194.6161 | 194.6161 | 194.6161 | 194.6162 | 194.6162 | 194.6163 | 194.6164 | 194.6165 | 194.6166 | 194.6168 | 194.617 | 194.6171 | 194.6173 | 194.6176 | 194.6178 | 194.618 | 194.6183 | 194.6186 | 194.6189 | 194.6192 | 194.6196
[9 empty] | 421.2772 | 1.6848 | 1.6848 | 1.6848 | 1.6848 | 1.6848 | 1.6848 | 1.6848 | 1.6848 | 1.6848 | 1.6848 | 1.6848 | 1.6848 | 1.6848 | 1.6848 | 1.6848 | 1.6848 | 1.6848 | 1.6848 | 1.6848 | 1.6848 | 1.6848 | 1.6848 | 1.6848 | 1.6848 | 1.6848 | 1.6848 | 1.6848 | 1.6848 | 1.6848 | 1.6848 | 1.6848 | 1.6848 | 1.6848 | 1.6848 | 1.6848 | 1.6848 | 1.6848 | 1.6848 | 1.6849 | 1.6849 | 1.6849 | 1.6849 | 1.6849 | 1.6849 | 1.6849 | 1.6849 | 1.6849 | 1.6849 | 1.6849 | 1.6849 | 1.6849 | 1.685 | 1.685 | 1.685 | 1.685 | 1.685 | 1.685 | 1.685 | 1.685 | 1.685 | 1.685 | 1.6851 | 1.6851 | 1.6851 | 1.6851 | 1.6851 | 1.6851 | 1.6851 | 1.6851 | 1.6851 | 1.6851 | 1.6852 | 1.6852 | 1.6852 | 1.6852 | 1.6852 | 1.6852 | 1.6852 | 1.6852 | 1.6852 | 1.6852 | 1.6853 | 1.6853 | 1.6853 | 1.6853 | 1.6853 | 1.6853 | 1.6853 | 1.6853 | 1.6853 | 1.6853 | 1.6853 | 1.6854 | 1.6854 | 1.6854 | 1.6854 | 1.6854 | 1.6854 | 1.6854 | 1.6854 | 1.6854 | 1.6854 | 1.6854 | 1.6854 | 1.6854 | 1.6854 | 1.6855 | 1.6855 | 1.6855 | 1.6855 | 1.6855 | 1.6855 | 1.6855 | 1.6855 | 1.6855 | 1.6855 | 1.6855 | 1.6855 | 1.6855 | 1.6855 | 1.6855 | 1.6855 | 1.6855 | 1.6855 | 1.6855 | 1.6855 | 1.6855 | 1.6855 | 1.6855 | 1.6855 | 1.6855 | 1.6855 | 1.6855 | 1.6855 | 1.6855 | 1.6855 | 1.6855 | 1.6855 | 1.6855 | 1.6855 | 1.6854 | 1.6854 | 1.6854 | 1.6854 | 1.6854 | 1.6854 | 1.6854 | 1.6854 | 1.6854 | 1.6854 | 1.6854 | 1.6854 | 1.6854 | 1.6854 | 1.6853 | 1.6853 | 1.6853 | 1.6853 | 1.6853 | 1.6853 | 1.6853 | 1.6853 | 1.6853 | 1.6853 | 1.6853 | 1.6852 | 1.6852 | 1.6852 | 1.6852 | 1.6852 | 1.6852 | 1.6852 | 1.6852 | 1.6852 | 1.6852 | 1.6851 | 1.6851 | 1.6851 | 1.6851 | 1.6851 | 1.6851 | 1.6851 | 1.6851 | 1.6851 | 1.685 | 1.685 | 1.685 | 1.685 | 1.685 | 1.685 | 1.685 | 1.685 | 1.685 | 1.685 | 1.6849 | 1.6849 | 1.6849 | 1.6849 | 1.6849 | 1.6849 | 1.6849 | 1.6849 | 1.6849 | 1.6849 | 1.6849 | 1.6849 | 1.6848 | 1.6848 | 1.6848 | 1.6848 | 1.6848 | 1.6848 | 1.6848 | 1.6848 | 1.6848 | 1.6848 | 1.6848 | 1.6848 | 1.6848 | 1.6848 | 1.6848 | 1.6848 | 1.6848 | 1.6848 | 1.6848 | 1.6848 | 1.6848 | 1.6848 | 1.6848 | 1.6848 | 1.6848 | 1.6848 | 1.6848 | 1.6848 | 1.6848 | 1.6848 | 1.6848 | 1.6848 | 1.6848 | 1.6848 | 1.6848 | 1.6848 | 1.6848 | 1.6848 | 1.6848 | 1.6848 | 1.6848 | 1.6848 | 1.6848 | 1.6848
[9 empty] | 421.2772 | 422.962 | 424.6469 | 426.3317 | 428.0165 | 429.7013 | 431.3861 | 433.0709 | 434.7557 | 436.4405 | 438.1252 | 439.81 | 441.4948 | 443.1796 | 444.8644 | 446.5492 | 448.2339 | 449.9187 | 451.6035 | 453.2883 | 454.9731 | 456.6579 | 458.3426 | 460.0274 | 461.7122 | 463.397 | 465.0818 | 466.7666 | 468.4514 | 470.1362 | 471.821 | 473.5058 | 475.1906 | 476.8755 | 478.5603 | 480.2451 | 481.93 | 483.6148 | 485.2996 | 486.9845 | 488.6694 | 490.3542 | 492.0391 | 493.724 | 495.4089 | 497.0938 | 498.7787 | 500.4636 | 502.1485 | 503.8334 | 505.5184 | 507.2033 | 508.8883 | 510.5732 | 512.2582 | 513.9432 | 515.6282 | 517.3132 | 518.9982 | 520.6832 | 522.3682 | 524.0533 | 525.7383 | 527.4234 | 529.1085 | 530.7936 | 532.4786 | 534.1637 | 535.8489 | 537.534 | 539.2191 | 540.9043 | 542.5894 | 544.2746 | 545.9598 | 547.6449 | 549.3301 | 551.0154 | 552.7006 | 554.3858 | 556.071 | 557.7563 | 559.4415 | 561.1268 | 562.8121 | 564.4974 | 566.1827 | 567.868 | 569.5533 | 571.2386 | 572.9239 | 574.6093 | 576.2946 | 577.98 | 579.6653 | 581.3507 | 583.0361 | 584.7215 | 586.4069 | 588.0923 | 589.7777 | 591.4631 | 593.1485 | 594.834 | 596.5194 | 598.2048 | 599.8903 | 601.5757 | 603.2612 | 604.9467 | 606.6321 | 608.3176 | 610.0031 | 611.6885 | 613.374 | 615.0595 | 616.745 | 618.4305 | 620.116 | 621.8014 | 623.4869 | 625.1724 | 626.8579 | 628.5434 | 630.2289 | 631.9144 | 633.5999 | 635.2854 | 636.9709 | 638.6564 | 640.3418 | 642.0273 | 643.7128 | 645.3983 | 647.0838 | 648.7692 | 650.4547 | 652.1402 | 653.8256 | 655.5111 | 657.1965 | 658.882 | 660.5674 | 662.2529 | 663.9383 | 665.6237 | 667.3091 | 668.9945 | 670.6799 | 672.3653 | 674.0507 | 675.7361 | 677.4215 | 679.1068 | 680.7922 | 682.4776 | 684.1629 | 685.8482 | 687.5335 | 689.2189 | 690.9042 | 692.5895 | 694.2747 | 695.96 | 697.6453 | 699.3305 | 701.0158 | 702.701 | 704.3862 | 706.0715 | 707.7567 | 709.4419 | 711.127 | 712.8122 | 714.4974 | 716.1825 | 717.8677 | 719.5528 | 721.2379 | 722.923 | 724.6081 | 726.2932 | 727.9783 | 729.6633 | 731.3484 | 733.0334 | 734.7185 | 736.4035 | 738.0885 | 739.7735 | 741.4585 | 743.1435 | 744.8285 | 746.5134 | 748.1984 | 749.8833 | 751.5683 | 753.2532 | 754.9381 | 756.623 | 758.3079 | 759.9928 | 761.6777 | 763.3626 | 765.0475 | 766.7323 | 768.4172 | 770.102 | 771.7869 | 773.4717 | 775.1565 | 776.8413 | 778.5262 | 780.211 | 781.8958 | 783.5806 | 785.2654 | 786.9502 | 788.635 | 790.3197 | 792.0045 | 793.6893 | 795.3741 | 797.0589 | 798.7436 | 800.4284 | 802.1132 | 803.7979 | 805.4827 | 807.1675 | 808.8522 | 810.537 | 812.2218 | 813.9065 | 815.5913 | 817.2761 | 818.9608 | 820.6456 | 822.3304 | 824.0151 | 825.6999 | 827.3847 | 829.0695 | 830.7543 | 832.4391 | 834.1239 | 835.8087 | 837.4935 | 839.1783 | 840.8631 | 842.5479
[9 empty] | 6618.4248 | 6618.4341 | 6618.4428 | 6618.451 | 6618.4587 | 6618.4658 | 6618.4724 | 6618.4784 | 6618.4838 | 6618.4886 | 6618.4929 | 6618.4966 | 6618.4997 | 6618.5022 | 6618.5041 | 6618.5054 | 6618.5062 | 6618.5063 | 6618.5058 | 6618.5047 | 6618.5031 | 6618.5008 | 6618.498 | 6618.4945 | 6618.4905 | 6618.4859 | 6618.4807 | 6618.4749 | 6618.4686 | 6618.4617 | 6618.4542 | 6618.4461 | 6618.4376 | 6618.4285 | 6618.4188 | 6618.4086 | 6618.3979 | 6618.3867 | 6618.375 | 6618.3628 | 6618.3502 | 6618.337 | 6618.3234 | 6618.3094 | 6618.2949 | 6618.28 | 6618.2647 | 6618.249 | 6618.233 | 6618.2165 | 6618.1997 | 6618.1826 | 6618.1651 | 6618.1473 | 6618.1293 | 6618.1109 | 6618.0923 | 6618.0735 | 6618.0544 | 6618.0351 | 6618.0156 | 6617.9959 | 6617.9761 | 6617.9561 | 6617.936 | 6617.9157 | 6617.8954 | 6617.875 | 6617.8545 | 6617.834 | 6617.8135 | 6617.793 | 6617.7724 | 6617.7519 | 6617.7315 | 6617.7111 | 6617.6908 | 6617.6706 | 6617.6505 | 6617.6305 | 6617.6107 | 6617.5911 | 6617.5716 | 6617.5524 | 6617.5334 | 6617.5146 | 6617.496 | 6617.4778 | 6617.4598 | 6617.4421 | 6617.4247 | 6617.4077 | 6617.391 | 6617.3747 | 6617.3587 | 6617.3431 | 6617.328 | 6617.3132 | 6617.2989 | 6617.285 | 6617.2716 | 6617.2586 | 6617.2461 | 6617.2341 | 6617.2226 | 6617.2116 | 6617.2012 | 6617.1912 | 6617.1818 | 6617.173 | 6617.1646 | 6617.1569 | 6617.1497 | 6617.1431 | 6617.137 | 6617.1316 | 6617.1267 | 6617.1225 | 6617.1188 | 6617.1157 | 6617.1133 | 6617.1114 | 6617.1102 | 6617.1095 | 6617.1095 | 6617.1101 | 6617.1113 | 6617.1131 | 6617.1155 | 6617.1186 | 6617.1222 | 6617.1264 | 6617.1312 | 6617.1367 | 6617.1427 | 6617.1493 | 6617.1564 | 6617.1642 | 6617.1725 | 6617.1814 | 6617.1908 | 6617.2008 | 6617.2113 | 6617.2224 | 6617.2339 | 6617.246 | 6617.2586 | 6617.2716 | 6617.2851 | 6617.2991 | 6617.3136 | 6617.3285 | 6617.3438 | 6617.3595 | 6617.3757 | 6617.3922 | 6617.4091 | 6617.4263 | 6617.4439 | 6617.4619 | 6617.4801 | 6617.4986 | 6617.5175 | 6617.5366 | 6617.5559 | 6617.5755 | 6617.5953 | 6617.6152 | 6617.6354 | 6617.6558 | 6617.6762 | 6617.6968 | 6617.7176 | 6617.7384 | 6617.7593 | 6617.7802 | 6617.8012 | 6617.8222 | 6617.8433 | 6617.8643 | 6617.8852 | 6617.9062 | 6617.927 | 6617.9478 | 6617.9684 | 6617.989 | 6618.0094 | 6618.0296 | 6618.0497 | 6618.0695 | 6618.0892 | 6618.1086 | 6618.1278 | 6618.1467 | 6618.1654 | 6618.1837 | 6618.2017 | 6618.2195 | 6618.2368 | 6618.2538 | 6618.2705 | 6618.2867 | 6618.3026 | 6618.318 | 6618.3331 | 6618.3476 | 6618.3618 | 6618.3754 | 6618.3886 | 6618.4013 | 6618.4135 | 6618.4251 | 6618.4363 | 6618.4469 | 6618.457 | 6618.4665 | 6618.4755 | 6618.4839 | 6618.4917 | 6618.499 | 6618.5057 | 6618.5117 | 6618.5172 | 6618.5221 | 6618.5263 | 6618.53 | 6618.533 | 6618.5354 | 6618.5372 | 6618.5384 | 6618.5389 | 6618.5388 | 6618.5381 | 6618.5368 | 6618.5348 | 6618.5322 | 6618.529 | 6618.5252 | 6618.5208 | 6618.5158 | 6618.5101 | 6618.5038 | 6618.497 | 6618.4895 | 6618.4815 | 6618.4729 | 6618.4637 | 6618.454 | 6618.4437 | 6618.4328 | 6618.4214
[9 empty] | -123.1394 | -123.1394 | -123.1394 | -123.1394 | -123.1394 | -123.1394 | -123.1394 | -123.1394 | -123.1394 | -123.1394 | -123.1394 | -123.1394 | -123.1394 | -123.1394 | -123.1394 | -123.1394 | -123.1394 | -123.1394 | -123.1394 | -123.1394 | -123.1394 | -123.1394 | -123.1394 | -123.1394 | -123.1394 | -123.1394 | -123.1394 | -123.1394 | -123.1394 | -123.1394 | -123.1394 | -123.1394 | -123.1394 | -123.1394 | -123.1394 | -123.1394 | -123.1394 | -123.1394 | -123.1394 | -123.1394 | -123.1394 | -123.1394 | -123.1394 | -123.1394 | -123.1394 | -123.1394 | -123.1394 | -123.1394 | -123.1394 | -123.1394 | -123.1394 | -123.1394 | -123.1394 | -123.1394 | -123.1394 | -123.1394 | -123.1394 | -123.1394 | -123.1394 | -123.1394 | -123.1394 | -123.1394 | -123.1394 | -123.1394 | -123.1394 | -123.1394 | -123.1394 | -123.1394 | -123.1394 | -123.1394 | -123.1394 | -123.1394 | -123.1394 | -123.1394 | -123.1394 | -123.1394 | -123.1394 | -123.1394 | -123.1394 | -123.1394 | -123.1394 | -123.1394 | -123.1394 | -123.1394 | -123.1394 | -123.1394 | -123.1394 | -123.1394 | -123.1394 | -123.1394 | -123.1394 | -123.1394 | -123.1394 | -123.1394 | -123.1394 | -123.1394 | -123.1394 | -123.1394 | -123.1394 | -123.1394 | -123.1394 | -123.1394 | -123.1394 | -123.1394 | -123.1394 | -123.1394 | -123.1394 | -123.1394 | -123.1394 | -123.1394 | -123.1394 | -123.1394 | -123.1394 | -123.1394 | -123.1394 | -123.1394 | -123.1394 | -123.1394 | -123.1394 | -123.1394 | -123.1394 | -123.1394 | -123.1394 | -123.1394 | -123.1394 | -123.1394 | -123.1394 | -123.1394 | -123.1394 | -123.1394 | -123.1394 | -123.1394 | -123.1394 | -123.1394 | -123.1394 | -123.1394 | -123.1394 | -123.1394 | -123.1394 | -123.1394 | -123.1394 | -123.1394 | -123.1394 | -123.1394 | -123.1394 | -123.1394 | -123.1394 | -123.1394 | -123.1394 | -123.1394 | -123.1394 | -123.1394 | -123.1394 | -123.1394 | -123.1394 | -123.1394 | -123.1394 | -123.1394 | -123.1394 | -123.1394 | -123.1394 | -123.1394 | -123.1394 | -123.1394 | -123.1394 | -123.1394 | -123.1394 | -123.1394 | -123.1394 | -123.1394 | -123.1394 | -123.1394 | -123.1394 | -123.1394 | -123.1394 | -123.1394 | -123.1394 | -123.1394 | -123.1394 | -123.1394 | -123.1394 | -123.1394 | -123.1394 | -123.1394 | -123.1394 | -123.1394 | -123.1394 | -123.1394 | -123.1394 | -123.1394 | -123.1394 | -123.1394 | -123.1394 | -123.1394 | -123.1394 | -123.1394 | -123.1394 | -123.1394 | -123.1394 | -123.1394 | -123.1394 | -123.1394 | -123.1394 | -123.1394 | -123.1394 | -123.1394 | -123.1394 | -123.1394 | -123.1394 | -123.1394 | -123.1394 | -123.1394 | -123.1394 | -123.1394 | -123.1394 | -123.1394 | -123.1394 | -123.1394 | -123.1394 | -123.1394 | -123.1394 | -123.1394 | -123.1394 | -123.1394 | -123.1394 | -123.1394 | -123.1394 | -123.1394 | -123.1394 | -123.1394 | -123.1394 | -123.1394 | -123.1394 | -123.1394 | -123.1394 | -123.1394 | -123.1394 | -123.1394 | -123.1394 | -123.1394 | -123.1394 | -123.1394 | -123.1394 | -123.1394 | -123.1394 | -123.1394 | -123.1394 | -123.1394 | -123.1394 | -123.1394 | -123.1394
[9 empty] | 6616.6693 | 6616.6693 | 6616.6693 | 6616.6693 | 6616.6693 | 6616.6693 | 6616.6693 | 6616.6693 | 6616.6693 | 6616.6693 | 6616.6693 | 6616.6693 | 6616.6693 | 6616.6693 | 6616.6693 | 6616.6693 | 6616.6693 | 6616.6693 | 6616.6693 | 6616.6693 | 6616.6693 | 6616.6693 | 6616.6693 | 6616.6693 | 6616.6693 | 6616.6693 | 6616.6693 | 6616.6693 | 6616.6693 | 6616.6693 | 6616.6693 | 6616.6693 | 6616.6693 | 6616.6693 | 6616.6693 | 6616.6693 | 6616.6693 | 6616.6693 | 6616.6693 | 6616.6693 | 6616.6693 | 6616.6693 | 6616.6693 | 6616.6693 | 6616.6693 | 6616.6693 | 6616.6693 | 6616.6693 | 6616.6693 | 6616.6693 | 6616.6693 | 6616.6693 | 6616.6693 | 6616.6693 | 6616.6693 | 6616.6693 | 6616.6693 | 6616.6693 | 6616.6693 | 6616.6693 | 6616.6693 | 6616.6693 | 6616.6693 | 6616.6693 | 6616.6693 | 6616.6693 | 6616.6693 | 6616.6693 | 6616.6693 | 6616.6693 | 6616.6693 | 6616.6693 | 6616.6693 | 6616.6693 | 6616.6693 | 6616.6693 | 6616.6693 | 6616.6693 | 6616.6693 | 6616.6693 | 6616.6693 | 6616.6693 | 6616.6693 | 6616.6693 | 6616.6693 | 6616.6693 | 6616.6693 | 6616.6693 | 6616.6693 | 6616.6693 | 6616.6693 | 6616.6693 | 6616.6693 | 6616.6693 | 6616.6693 | 6616.6693 | 6616.6693 | 6616.6693 | 6616.6693 | 6616.6693 | 6616.6693 | 6616.6693 | 6616.6693 | 6616.6693 | 6616.6693 | 6616.6693 | 6616.6693 | 6616.6693 | 6616.6693 | 6616.6693 | 6616.6693 | 6616.6693 | 6616.6693 | 6616.6693 | 6616.6693 | 6616.6693 | 6616.6693 | 6616.6693 | 6616.6693 | 6616.6693 | 6616.6693 | 6616.6693 | 6616.6693 | 6616.6693 | 6616.6693 | 6616.6693 | 6616.6693 | 6616.6693 | 6616.6693 | 6616.6693 | 6616.6693 | 6616.6693 | 6616.6693 | 6616.6693 | 6616.6693 | 6616.6693 | 6616.6693 | 6616.6693 | 6616.6693 | 6616.6693 | 6616.6693 | 6616.6693 | 6616.6693 | 6616.6693 | 6616.6693 | 6616.6693 | 6616.6693 | 6616.6693 | 6616.6693 | 6616.6693 | 6616.6693 | 6616.6693 | 6616.6693 | 6616.6693 | 6616.6693 | 6616.6693 | 6616.6693 | 6616.6693 | 6616.6693 | 6616.6693 | 6616.6693 | 6616.6693 | 6616.6693 | 6616.6693 | 6616.6693 | 6616.6693 | 6616.6693 | 6616.6693 | 6616.6693 | 6616.6693 | 6616.6693 | 6616.6693 | 6616.6693 | 6616.6693 | 6616.6693 | 6616.6693 | 6616.6693 | 6616.6693 | 6616.6693 | 6616.6693 | 6616.6693 | 6616.6693 | 6616.6693 | 6616.6693 | 6616.6693 | 6616.6693 | 6616.6693 | 6616.6693 | 6616.6693 | 6616.6693 | 6616.6693 | 6616.6693 | 6616.6693 | 6616.6693 | 6616.6693 | 6616.6693 | 6616.6693 | 6616.6693 | 6616.6693 | 6616.6693 | 6616.6693 | 6616.6693 | 6616.6693 | 6616.6693 | 6616.6693 | 6616.6693 | 6616.6693 | 6616.6693 | 6616.6693 | 6616.6693 | 6616.6693 | 6616.6693 | 6616.6693 | 6616.6693 | 6616.6693 | 6616.6693 | 6616.6693 | 6616.6693 | 6616.6693 | 6616.6693 | 6616.6693 | 6616.6693 | 6616.6693 | 6616.6693 | 6616.6693 | 6616.6693 | 6616.6693 | 6616.6693 | 6616.6693 | 6616.6693 | 6616.6693 | 6616.6693 | 6616.6693 | 6616.6693 | 6616.6693 | 6616.6693 | 6616.6693 | 6616.6693 | 6616.6693 | 6616.6693 | 6616.6693 | 6616.6693 | 6616.6693 | 6616.6693 | 6616.6693 | 6616.6693 | 6616.6693 | 6616.6693 | 6616.6693 | 6616.6693 | 6616.6693

## Results
Input parameters selected |  |  | TARGET ORBIT HAS BEEN ACHIEVED - Payload Ratio of 45.7
(Earth orbit mission)
The Target orbit is only considered achieved if the highest point in the final orbit is less than 10% above the lowest point (i.e. a near circular orbit), and the orbit crosses the Target orbital height.
| Stage1 | Stage 2 |  |  | Impact data
Mass of the Rocket stage in kgs | 400000 | 80000 |  |  | Vertical impact speed in kph
Mass Ratio of the Rocket stage | 8 | 8 |  |  | Horizontal impact speed in kph
Thrust ratio of the Rocket stage | 2 | 1.5 |  |  | Maximum height in kilometres
Specific impulse of Propellant in use | 350 | 375 |  |  | Impact distance in kilometres
Stage 2 ignition delay in seconds | 30 |  |  |  | Seconds of flight
Payload mass in kgs | 10750
Planet radius in kilometres | 6378 |  |  |  | Last data received
Acceleration due to gravity at pole | 9.8 |  |  |  | Vertical speed in kph
Rotational speed at equator in kph | 1675 |  |  |  | Horizontal speed increase in kph
Target orbital height in kilometres | 240 |  |  |  | Height in kilometres
Polar or Equatorial orbit | P |  | Orbit data |  | Distance downrange in kilometres
Thrust angle tilt rate in degrees / km | 0.81 |  |  |  | Seconds of flight
Thrust angle maximum in degrees | 83 |  | Maximum vertical speed in orbit in kph | 0.80033 | ADJUSTING ORBIT - Payload Ratio of 45.7
Pitchdown vertical speed limit in kph | 800 |  | Apogee - maximum height in orbit in kilometres | 240.4751 | Orbital Insertion data | Actual | Target
Pitchdown trigger % | 75 |  | Apogee - minimum horizontal speed in orbit in kph | 27938.2662 | Vertical speed in kph (+ or - 300) | -51.475 | 0
Pitchdown Thrust angle in degrees | 98 |  | Perigee - minimum height in orbit in kilometres | 239.1413 | Horizontal speed increase (+ or - 3%) | 27520.3339 | 27941
|  |  | Perigee - maximum horizontal speed in orbit in kph | 27943.8976 | Orbit height in kilometres (+ or - 5%) | 240.4559 | 240
Note: a Mass Ratio of over 10:1 can be achieved today |  |  | Eccentricity of the orbit (foci separation / major axis) | 0.00010077 | Distance downrange in kilometres | 1099.0402
|  |  | % that Apogee (highest) is above Perigee (lowest) | 0.5577% | Seconds of flight | 405
Basic calculations |  |  |  |  | Stage burnout data
Horizontal speed increase required | 27941 |  | Calculated from planet radius, acceleration and rotational speed |  | Note: as well as a normal burnout, data can apply to
Rotational speed bonus at orbit height | 0 |  | Calculated from rotational speed and orbit height |  | cutoff at Orbital insertion, last data received, or impact
Actual speed needed for circular orbit | 27940.6607 |  | Calculated from planet radius and acceleration |  |  | Stage 1 | Stage 2
Propellant mass in kgs | 350000 | 70000 | Calculated from Stage mass and Mass Ratio |  | Maximum "g" force on the Payload | 5.6723
Burn time in seconds | 153.125 | 218.75 | Calculated from Specific Impulse, Propellant mass and Thrust |  | Vertical speed at burnout in kph | 5110.2809 | -51.475
Propellant usage in kgs per second | 2285.7143 | 320 | Calculated from Thrust and Specific Impulse |  | Horizontal speed at burnout in kph | 8338.8211 | 27520.3339
Structural mass of rocket stage | 50000 | 10000 | Calculated from Stage mass and Propellant mass for the stage |  | Height at burnout in kilometres | 122.4915 | 240.4559
Total mass of rocket at launch in kgs | 490750 |  | Calculated from Stage Structure and Propellant masses and Payload |  | Distance at burnout in kilometres | 81.5073 | 1099.0402
| 800000 | 120000 | 10
| Stage1 | Stage 2
| 400000 | 80000
| 8 | 8
| 2 | 1.5
| 350 | 375
30
10750
3
6378
9.8
1675
0.81
83
240
P
| 800 |  |  |  | ADJUSTING ORBIT - Payload Ratio of 45.7
75
| 98 |  |  |  |  | -51.475 | 0
[6 empty] | 27520.3339 | 27941
Note: a Mass Ratio of over 10:1 can be achieved today | [5 empty] | 240.4559 | 240
1099.0402
| 27941 |  |  |  |  | 405
0
| 27940.6607 |  |  |  |  | 5.6723
| 350000 | 70000 |  |  |  | 5110.2809 | -51.475
| 153.125 | 218.75 |  |  |  | 8338.8211 | 27520.3339
| 2285.7143 | 320 |  |  |  | 122.4915 | 240.4559
| 50000 | 10000 |  |  |  | 81.5073 | 1099.0402
490750
-51.475

## Calcs
P E R I O D | 0 | 1 | 2 | 3 | 4 | 5 | 6 | 7 | 8 | 9 | 10 | 11 | 12 | 13 | 14 | 15 | 16 | 17 | 18 | 19 | 20 | 21 | 22 | 23 | 24 | 25 | 26 | 27 | 28 | 29 | 30 | 31 | 32 | 33 | 34 | 35 | 36 | 37 | 38 | 39 | 40 | 41 | 42 | 43 | 44 | 45 | 46 | 47 | 48 | 49 | 50 | 51 | 52 | 53 | 54 | 55 | 56 | 57 | 58 | 59 | 60 | 61 | 62 | 63 | 64 | 65 | 66 | 67 | 68 | 69 | 70 | 71 | 72 | 73 | 74 | 75 | 76 | 77 | 78 | 79 | 80 | 81 | 82 | 83 | 84 | 85 | 86 | 87 | 88 | 89 | 90 | 91 | 92 | 93 | 94 | 95 | 96 | 97 | 98 | 99 | 100 | 101 | 102 | 103 | 104 | 105 | 106 | 107 | 108 | 109 | 110 | 111 | 112 | 113 | 114 | 115 | 116 | 117 | 118 | 119 | 120 | 121 | 122 | 123 | 124 | 125 | 126 | 127 | 128 | 129 | 130 | 131 | 132 | 133 | 134 | 135 | 136 | 137 | 138 | 139 | 140 | 141 | 142 | 143 | 144 | 145 | 146 | 147 | 148 | 149 | 150 | 151 | 152 | 153 | 154 | 155 | 156 | 157 | 158 | 159 | 160 | 161 | 162 | 163 | 164 | 165 | 166 | 167 | 168 | 169 | 170 | 171 | 172 | 173 | 174 | 175 | 176 | 177 | 178 | 179 | 180 | 181 | 182 | 183 | 184 | 185 | 186 | 187 | 188 | 189 | 190 | 191 | 192 | 193 | 194 | 195 | 196 | 197 | 198 | 199 | 200 | 201 | 202 | 203 | 204 | 205 | 206 | 207 | 208 | 209 | 210 | 211 | 212 | 213 | 214 | 215 | 216 | 217 | 218 | 219 | 220 | 221 | 222 | 223 | 224 | 225 | 226 | 227 | 228 | 229 | 230 | 231 | 232 | 233 | 234 | 235 | 236 | 237 | 238 | 239 | 240 | 241 | 242 | 243 | 244 | 245 | 246 | 247 | 248 | 249 | 250
Seconds from "Stage 1 ignition" | 0 | 3 | 6 | 9 | 12 | 15 | 18 | 21 | 24 | 27 | 30 | 33 | 36 | 39 | 42 | 45 | 48 | 51 | 54 | 57 | 60 | 63 | 66 | 69 | 72 | 75 | 78 | 81 | 84 | 87 | 90 | 93 | 96 | 99 | 102 | 105 | 108 | 111 | 114 | 117 | 120 | 123 | 126 | 129 | 132 | 135 | 138 | 141 | 144 | 147 | 150 | 153 | 156 | 159 | 162 | 165 | 168 | 171 | 174 | 177 | 180 | 183 | 186 | 189 | 192 | 195 | 198 | 201 | 204 | 207 | 210 | 213 | 216 | 219 | 222 | 225 | 228 | 231 | 234 | 237 | 240 | 243 | 246 | 249 | 252 | 255 | 258 | 261 | 264 | 267 | 270 | 273 | 276 | 279 | 282 | 285 | 288 | 291 | 294 | 297 | 300 | 303 | 306 | 309 | 312 | 315 | 318 | 321 | 324 | 327 | 330 | 333 | 336 | 339 | 342 | 345 | 348 | 351 | 354 | 357 | 360 | 363 | 366 | 369 | 372 | 375 | 378 | 381 | 384 | 387 | 390 | 393 | 396 | 399 | 402 | 405 | 408 | 411 | 414 | 417 | 420 | 423 | 426 | 429 | 432 | 435 | 438 | 441 | 444 | 447 | 450 | 453 | 456 | 459 | 462 | 465 | 468 | 471 | 474 | 477 | 480 | 483 | 486 | 489 | 492 | 495 | 498 | 501 | 504 | 507 | 510 | 513 | 516 | 519 | 522 | 525 | 528 | 531 | 534 | 537 | 540 | 543 | 546 | 549 | 552 | 555 | 558 | 561 | 564 | 567 | 570 | 573 | 576 | 579 | 582 | 585 | 588 | 591 | 594 | 597 | 600 | 603 | 606 | 609 | 612 | 615 | 618 | 621 | 624 | 627 | 630 | 633 | 636 | 639 | 642 | 645 | 648 | 651 | 654 | 657 | 660 | 663 | 666 | 669 | 672 | 675 | 678 | 681 | 684 | 687 | 690 | 693 | 696 | 699 | 702 | 705 | 708 | 711 | 714 | 717 | 720 | 723 | 726 | 729 | 732 | 735 | 738 | 741 | 744 | 747 | 750
Earth orbit mission | On the launchpad | Liftoff | Stage 1 firing | Stage 1 firing | Stage 1 firing | Stage 1 firing | Stage 1 firing | Stage 1 firing | Stage 1 firing | Stage 1 firing | Stage 1 firing | Stage 1 firing | Stage 1 firing | Stage 1 firing | Stage 1 firing | Stage 1 firing | Stage 1 firing | Stage 1 firing | Stage 1 firing | Stage 1 firing | Stage 1 firing | Stage 1 firing | Stage 1 firing | Stage 1 firing | Stage 1 firing | Stage 1 firing | Stage 1 firing | Stage 1 firing | Stage 1 firing | Stage 1 firing | Stage 1 firing | Stage 1 firing | Stage 1 firing | Stage 1 firing | Stage 1 firing | Stage 1 firing | Stage 1 firing | Stage 1 firing | Stage 1 firing | Stage 1 firing | Stage 1 firing | Stage 1 firing | Stage 1 firing | Stage 1 firing | Stage 1 firing | Stage 1 firing | Stage 1 firing | Stage 1 firing | Stage 1 firing | Stage 1 firing | Stage 1 firing | Stage 1 firing | Stage 1 firing | Staging | In free fall | In free fall | In free fall | In free fall | In free fall | In free fall | In free fall | In free fall | In free fall | Stage 2 firing | Stage 2 firing | Stage 2 firing | Stage 2 firing | Stage 2 firing | Stage 2 firing | Stage 2 firing | Stage 2 firing | Stage 2 firing | Stage 2 firing | Stage 2 firing | Stage 2 firing | Stage 2 firing | Stage 2 firing | Stage 2 firing | Stage 2 firing | Stage 2 firing | Stage 2 firing | Stage 2 firing | Stage 2 firing | Stage 2 firing | Stage 2 firing | Stage 2 firing | Stage 2 firing | Stage 2 firing | Stage 2 firing | Stage 2 firing | Stage 2 firing | Stage 2 firing | Stage 2 firing | Stage 2 firing | Stage 2 firing | Stage 2 firing | Stage 2 firing | Stage 2 firing | Stage 2 firing | Stage 2 firing | Stage 2 firing | Stage 2 firing | Stage 2 firing | Stage 2 firing | Stage 2 firing | Stage 2 firing | Stage 2 firing | Stage 2 firing | Stage 2 firing | Stage 2 firing | Stage 2 firing | Stage 2 firing | Stage 2 firing | Stage 2 firing | Stage 2 firing | Stage 2 firing | Stage 2 firing | Stage 2 firing | Stage 2 firing | Stage 2 firing | Stage 2 firing | Stage 2 firing | Stage 2 firing | Stage 2 firing | Stage 2 firing | Stage 2 firing | Stage 2 firing | Stage 2 firing | Stage 2 firing | Stage 2 firing | Stage 2 firing | Stage 2 firing | Stage 2 firing | Stage 2 firing | Stage 2 firing | Orbital insertion | Payload release | Adjusting orbit | Adjusting orbit | Adjusting orbit | Adjusting orbit | Adjusting orbit | Adjusting orbit | Adjusting orbit | Adjusting orbit | Adjusting orbit | Adjusting orbit | Adjusting orbit | Adjusting orbit | Adjusting orbit | Adjusting orbit | Adjusting orbit | Adjusting orbit | Adjusting orbit | Adjusting orbit | Adjusting orbit | Adjusting orbit | Adjusting orbit | Adjusting orbit | In free fall | In free fall | In free fall | In free fall | In free fall | In free fall | In free fall | In free fall | In free fall | In free fall | In free fall | In free fall | In free fall | In free fall | In free fall | In free fall | In free fall | In free fall | In free fall | In free fall | In free fall | In free fall | In free fall | In free fall | In free fall | In free fall | In free fall | In free fall | In free fall | In free fall | In free fall | In free fall | In free fall | In free fall | In free fall | In free fall | In free fall | In free fall | In free fall | In free fall | In free fall | In free fall | In free fall | In free fall | In free fall | In free fall | In free fall | In free fall | In free fall | In free fall | In free fall | In free fall | In free fall | In free fall | In free fall | In free fall | In free fall | In free fall | In free fall | In free fall | In free fall | In free fall | In free fall | In free fall | In free fall | In free fall | In free fall | In free fall | In free fall | In free fall | In free fall | In free fall | In free fall | In free fall | In free fall | In free fall | In free fall | In free fall | In free fall | In free fall | In free fall | In free fall | In free fall | In free fall | In free fall | In free fall | In free fall | In free fall | In free fall | In free fall | In free fall | In free fall
Angle of trajectory in degrees from vertical | 0 | 0 | 0.029205 | 0.097416 | 0.20487 | 0.35183 | 0.53861 | 0.76553 | 1.033 | 1.3413 | 1.691 | 2.0825 | 2.5164 | 2.993 | 3.5131 | 4.0772 | 4.6858 | 5.3398 | 6.0396 | 6.786 | 7.5798 | 8.4216 | 9.3123 | 10.2525 | 11.243 | 12.2846 | 13.3782 | 14.5244 | 15.724 | 16.9777 | 18.2864 | 19.6505 | 21.0709 | 22.548 | 24.0824 | 25.6745 | 27.3247 | 29.0332 | 30.8002 | 32.6257 | 34.5095 | 36.4514 | 38.4509 | 40.5074 | 42.62 | 44.7879 | 47.0096 | 49.2837 | 51.6085 | 53.8712 | 55.9975 | 57.9912 | 58.4988 | 58.9491 | 59.404 | 59.8636 | 60.3277 | 60.7966 | 61.2701 | 61.7482 | 62.2309 | 62.7183 | 63.2103 | 63.9908 | 64.7574 | 65.51 | 66.2482 | 66.9719 | 67.6811 | 68.5847 | 69.474 | 70.3485 | 71.2079 | 72.0519 | 72.8802 | 73.6926 | 74.489 | 75.2691 | 76.0329 | 76.7804 | 77.5113 | 78.2258 | 78.9238 | 79.6054 | 80.2707 | 80.9196 | 81.5523 | 82.169 | 82.7696 | 83.3545 | 83.9237 | 84.4774 | 85.0158 | 85.539 | 86.0473 | 86.5409 | 87.0199 | 87.2535 | 87.476 | 87.6874 | 87.888 | 88.0779 | 88.2573 | 88.4263 | 88.5851 | 88.7339 | 88.8728 | 89.0019 | 89.1214 | 89.2313 | 89.3318 | 89.423 | 89.5051 | 89.578 | 89.6418 | 89.6968 | 89.7429 | 89.7802 | 89.8088 | 89.8287 | 89.8399 | 89.8426 | 89.8367 | 89.8222 | 89.7993 | 89.7678 | 89.7278 | 89.6792 | 89.6221 | 89.5564 | 89.4821 | 89.399 | 89.5926 | 89.7772 | 89.9529 | 90.1072 | 90.1132 | 90.1188 | 90.1239 | 90.1288 | 90.1332 | 90.1372 | 90.1408 | 90.1441 | 90.1469 | 90.1131 | 90.0873 | 90.0675 | 90.0523 | 90.0404 | 90.0311 | 90.0237 | 90.0178 | 90.0133 | 90.01 | 90.0071 | 90.0042 | 90.0013 | 89.9983 | 89.9983 | 89.9983 | 89.9983 | 89.9983 | 89.9983 | 89.9983 | 89.9983 | 89.9983 | 89.9983 | 89.9983 | 89.9983 | 89.9983 | 89.9983 | 89.9983 | 89.9983 | 89.9983 | 89.9984 | 89.9984 | 89.9984 | 89.9984 | 89.9984 | 89.9984 | 89.9984 | 89.9984 | 89.9984 | 89.9984 | 89.9984 | 89.9984 | 89.9984 | 89.9984 | 89.9984 | 89.9984 | 89.9984 | 89.9984 | 89.9984 | 89.9984 | 89.9984 | 89.9984 | 89.9984 | 89.9984 | 89.9984 | 89.9984 | 89.9984 | 89.9984 | 89.9984 | 89.9984 | 89.9984 | 89.9984 | 89.9984 | 89.9984 | 89.9984 | 89.9984 | 89.9984 | 89.9984 | 89.9984 | 89.9984 | 89.9984 | 89.9984 | 89.9984 | 89.9984 | 89.9984 | 89.9984 | 89.9984 | 89.9984 | 89.9984 | 89.9984 | 89.9984 | 89.9984 | 89.9984 | 89.9984 | 89.9984 | 89.9984 | 89.9984 | 89.9984 | 89.9984 | 89.9984 | 89.9984 | 89.9984 | 89.9984 | 89.9984 | 89.9984 | 89.9984 | 89.9984 | 89.9984 | 89.9984 | 89.9984 | 89.9984 | 89.9984 | 89.9984 | 89.9984 | 89.9984 | 89.9984
Mass calculations
Propellant burnt (or dumped) this period |  | 6857.1429 | 6857.1429 | 6857.1429 | 6857.1429 | 6857.1429 | 6857.1429 | 6857.1429 | 6857.1429 | 6857.1429 | 6857.1429 | 6857.1429 | 6857.1429 | 6857.1429 | 6857.1429 | 6857.1429 | 6857.1429 | 6857.1429 | 6857.1429 | 6857.1429 | 6857.1429 | 6857.1429 | 6857.1429 | 6857.1429 | 6857.1429 | 6857.1429 | 6857.1429 | 6857.1429 | 6857.1429 | 6857.1429 | 6857.1429 | 6857.1429 | 6857.1429 | 6857.1429 | 6857.1429 | 6857.1429 | 6857.1429 | 6857.1429 | 6857.1429 | 6857.1429 | 6857.1429 | 6857.1429 | 6857.1429 | 6857.1429 | 6857.1429 | 6857.1429 | 6857.1429 | 6857.1429 | 6857.1429 | 6857.1429 | 6857.1429 | 6857.1429 | 285.7143 | 0 | 0 | 0 | 0 | 0 | 0 | 0 | 0 | 0 | 0 | 960 | 960 | 960 | 960 | 960 | 960 | 960 | 960 | 960 | 960 | 960 | 960 | 960 | 960 | 960 | 960 | 960 | 960 | 960 | 960 | 960 | 960 | 960 | 960 | 960 | 960 | 960 | 960 | 960 | 960 | 960 | 960 | 960 | 960 | 960 | 960 | 960 | 960 | 960 | 960 | 960 | 960 | 960 | 960 | 960 | 960 | 960 | 960 | 960 | 960 | 960 | 960 | 960 | 960 | 960 | 960 | 960 | 960 | 960 | 960 | 960 | 960 | 960 | 960 | 960 | 960 | 960 | 960 | 960 | 960 | 960 | 960 | 880 | 0 | 0 | 0 | 0 | 0 | 0 | 0 | 0 | 0 | 0 | 0 | 0 | 0 | 0 | 0 | 0 | 0 | 0 | 0 | 0 | 0 | 0 | 0 | 0 | 0 | 0 | 0 | 0 | 0 | 0 | 0 | 0 | 0 | 0 | 0 | 0 | 0 | 0 | 0 | 0 | 0 | 0 | 0 | 0 | 0 | 0 | 0 | 0 | 0 | 0 | 0 | 0 | 0 | 0 | 0 | 0 | 0 | 0 | 0 | 0 | 0 | 0 | 0 | 0 | 0 | 0 | 0 | 0 | 0 | 0 | 0 | 0 | 0 | 0 | 0 | 0 | 0 | 0 | 0 | 0 | 0 | 0 | 0 | 0 | 0 | 0 | 0 | 0 | 0 | 0 | 0 | 0 | 0 | 0 | 0 | 0 | 0 | 0 | 0 | 0 | 0 | 0 | 0 | 0 | 0 | 0 | 0 | 0 | 0 | 0 | 0 | 0 | 0 | 0 | 0
Stage 1 propellant mass remaining in kgs | 350000 | 343142.8571 | 336285.7143 | 329428.5714 | 322571.4286 | 315714.2857 | 308857.1429 | 302000 | 295142.8571 | 288285.7143 | 281428.5714 | 274571.4286 | 267714.2857 | 260857.1429 | 254000 | 247142.8571 | 240285.7143 | 233428.5714 | 226571.4286 | 219714.2857 | 212857.1429 | 206000 | 199142.8571 | 192285.7143 | 185428.5714 | 178571.4286 | 171714.2857 | 164857.1429 | 158000 | 151142.8571 | 144285.7143 | 137428.5714 | 130571.4286 | 123714.2857 | 116857.1429 | 110000 | 103142.8571 | 96285.7143 | 89428.5714 | 82571.4286 | 75714.2857 | 68857.1429 | 62000 | 55142.8571 | 48285.7143 | 41428.5714 | 34571.4286 | 27714.2857 | 20857.1429 | 14000 | 7142.8571 | 285.7143 | 0 | 0 | 0 | 0 | 0 | 0 | 0 | 0 | 0 | 0 | 0 | 0 | 0 | 0 | 0 | 0 | 0 | 0 | 0 | 0 | 0 | 0 | 0 | 0 | 0 | 0 | 0 | 0 | 0 | 0 | 0 | 0 | 0 | 0 | 0 | 0 | 0 | 0 | 0 | 0 | 0 | 0 | 0 | 0 | 0 | 0 | 0 | 0 | 0 | 0 | 0 | 0 | 0 | 0 | 0 | 0 | 0 | 0 | 0 | 0 | 0 | 0 | 0 | 0 | 0 | 0 | 0 | 0 | 0 | 0 | 0 | 0 | 0 | 0 | 0 | 0 | 0 | 0 | 0 | 0 | 0 | 0 | 0 | 0 | 0 | 0 | 0 | 0 | 0 | 0 | 0 | 0 | 0 | 0 | 0 | 0 | 0 | 0 | 0 | 0 | 0 | 0 | 0 | 0 | 0 | 0 | 0 | 0 | 0 | 0 | 0 | 0 | 0 | 0 | 0 | 0 | 0 | 0 | 0 | 0 | 0 | 0 | 0 | 0 | 0 | 0 | 0 | 0 | 0 | 0 | 0 | 0 | 0 | 0 | 0 | 0 | 0 | 0 | 0 | 0 | 0 | 0 | 0 | 0 | 0 | 0 | 0 | 0 | 0 | 0 | 0 | 0 | 0 | 0 | 0 | 0 | 0 | 0 | 0 | 0 | 0 | 0 | 0 | 0 | 0 | 0 | 0 | 0 | 0 | 0 | 0 | 0 | 0 | 0 | 0 | 0 | 0 | 0 | 0 | 0 | 0 | 0 | 0 | 0 | 0 | 0 | 0 | 0 | 0 | 0 | 0 | 0 | 0 | 0 | 0 | 0 | 0 | 0 | 0
Stage 2 propellant mass remaining in kgs | 70000 | 70000 | 70000 | 70000 | 70000 | 70000 | 70000 | 70000 | 70000 | 70000 | 70000 | 70000 | 70000 | 70000 | 70000 | 70000 | 70000 | 70000 | 70000 | 70000 | 70000 | 70000 | 70000 | 70000 | 70000 | 70000 | 70000 | 70000 | 70000 | 70000 | 70000 | 70000 | 70000 | 70000 | 70000 | 70000 | 70000 | 70000 | 70000 | 70000 | 70000 | 70000 | 70000 | 70000 | 70000 | 70000 | 70000 | 70000 | 70000 | 70000 | 70000 | 70000 | 70000 | 70000 | 70000 | 70000 | 70000 | 70000 | 70000 | 70000 | 70000 | 70000 | 70000 | 69040 | 68080 | 67120 | 66160 | 65200 | 64240 | 63280 | 62320 | 61360 | 60400 | 59440 | 58480 | 57520 | 56560 | 55600 | 54640 | 53680 | 52720 | 51760 | 50800 | 49840 | 48880 | 47920 | 46960 | 46000 | 45040 | 44080 | 43120 | 42160 | 41200 | 40240 | 39280 | 38320 | 37360 | 36400 | 35440 | 34480 | 33520 | 32560 | 31600 | 30640 | 29680 | 28720 | 27760 | 26800 | 25840 | 24880 | 23920 | 22960 | 22000 | 21040 | 20080 | 19120 | 18160 | 17200 | 16240 | 15280 | 14320 | 13360 | 12400 | 11440 | 10480 | 9520 | 8560 | 7600 | 6640 | 5680 | 4720 | 3760 | 2800 | 1840 | 880 | 0 | 0 | 0 | 0 | 0 | 0 | 0 | 0 | 0 | 0 | 0 | 0 | 0 | 0 | 0 | 0 | 0 | 0 | 0 | 0 | 0 | 0 | 0 | 0 | 0 | 0 | 0 | 0 | 0 | 0 | 0 | 0 | 0 | 0 | 0 | 0 | 0 | 0 | 0 | 0 | 0 | 0 | 0 | 0 | 0 | 0 | 0 | 0 | 0 | 0 | 0 | 0 | 0 | 0 | 0 | 0 | 0 | 0 | 0 | 0 | 0 | 0 | 0 | 0 | 0 | 0 | 0 | 0 | 0 | 0 | 0 | 0 | 0 | 0 | 0 | 0 | 0 | 0 | 0 | 0 | 0 | 0 | 0 | 0 | 0 | 0 | 0 | 0 | 0 | 0 | 0 | 0 | 0 | 0 | 0 | 0 | 0 | 0 | 0 | 0 | 0 | 0 | 0 | 0 | 0 | 0 | 0 | 0 | 0 | 0 | 0 | 0 | 0 | 0 | 0 | 0
Average of Total Rocket mass over this period |  | 487321.4286 | 480464.2857 | 473607.1429 | 466750 | 459892.8571 | 453035.7143 | 446178.5714 | 439321.4286 | 432464.2857 | 425607.1429 | 418750 | 411892.8571 | 405035.7143 | 398178.5714 | 391321.4286 | 384464.2857 | 377607.1429 | 370750 | 363892.8571 | 357035.7143 | 350178.5714 | 343321.4286 | 336464.2857 | 329607.1429 | 322750 | 315892.8571 | 309035.7143 | 302178.5714 | 295321.4286 | 288464.2857 | 281607.1429 | 274750 | 267892.8571 | 261035.7143 | 254178.5714 | 247321.4286 | 240464.2857 | 233607.1429 | 226750 | 219892.8571 | 213035.7143 | 206178.5714 | 199321.4286 | 192464.2857 | 185607.1429 | 178750 | 171892.8571 | 165035.7143 | 158178.5714 | 151321.4286 | 144464.2857 | 140892.8571 | 90750 | 90750 | 90750 | 90750 | 90750 | 90750 | 90750 | 90750 | 90750 | 90750 | 90270 | 89310 | 88350 | 87390 | 86430 | 85470 | 84510 | 83550 | 82590 | 81630 | 80670 | 79710 | 78750 | 77790 | 76830 | 75870 | 74910 | 73950 | 72990 | 72030 | 71070 | 70110 | 69150 | 68190 | 67230 | 66270 | 65310 | 64350 | 63390 | 62430 | 61470 | 60510 | 59550 | 58590 | 57630 | 56670 | 55710 | 54750 | 53790 | 52830 | 51870 | 50910 | 49950 | 48990 | 48030 | 47070 | 46110 | 45150 | 44190 | 43230 | 42270 | 41310 | 40350 | 39390 | 38430 | 37470 | 36510 | 35550 | 34590 | 33630 | 32670 | 31710 | 30750 | 29790 | 28830 | 27870 | 26910 | 25950 | 24990 | 24030 | 23070 | 22110 | 21190 | 0 | 0 | 0 | 0 | 0 | 0 | 0 | 0 | 0 | 0 | 0 | 0 | 0 | 0 | 0 | 0 | 0 | 0 | 0 | 0 | 0 | 0 | 0 | 0 | 0 | 0 | 0 | 0 | 0 | 0 | 0 | 0 | 0 | 0 | 0 | 0 | 0 | 0 | 0 | 0 | 0 | 0 | 0 | 0 | 0 | 0 | 0 | 0 | 0 | 0 | 0 | 0 | 0 | 0 | 0 | 0 | 0 | 0 | 0 | 0 | 0 | 0 | 0 | 0 | 0 | 0 | 0 | 0 | 0 | 0 | 0 | 0 | 0 | 0 | 0 | 0 | 0 | 0 | 0 | 0 | 0 | 0 | 0 | 0 | 0 | 0 | 0 | 0 | 0 | 0 | 0 | 0 | 0 | 0 | 0 | 0 | 0 | 0 | 0 | 0 | 0 | 0 | 0 | 0 | 0 | 0 | 0 | 0 | 0 | 0 | 0 | 0 | 0 | 0 | 0
Mass remaining at the end of the period in kgs | 490750 | 483892.8571 | 477035.7143 | 470178.5714 | 463321.4286 | 456464.2857 | 449607.1429 | 442750 | 435892.8571 | 429035.7143 | 422178.5714 | 415321.4286 | 408464.2857 | 401607.1429 | 394750 | 387892.8571 | 381035.7143 | 374178.5714 | 367321.4286 | 360464.2857 | 353607.1429 | 346750 | 339892.8571 | 333035.7143 | 326178.5714 | 319321.4286 | 312464.2857 | 305607.1429 | 298750 | 291892.8571 | 285035.7143 | 278178.5714 | 271321.4286 | 264464.2857 | 257607.1429 | 250750 | 243892.8571 | 237035.7143 | 230178.5714 | 223321.4286 | 216464.2857 | 209607.1429 | 202750 | 195892.8571 | 189035.7143 | 182178.5714 | 175321.4286 | 168464.2857 | 161607.1429 | 154750 | 147892.8571 | 141035.7143 | 140750 | 90750 | 90750 | 90750 | 90750 | 90750 | 90750 | 90750 | 90750 | 90750 | 90750 | 89790 | 88830 | 87870 | 86910 | 85950 | 84990 | 84030 | 83070 | 82110 | 81150 | 80190 | 79230 | 78270 | 77310 | 76350 | 75390 | 74430 | 73470 | 72510 | 71550 | 70590 | 69630 | 68670 | 67710 | 66750 | 65790 | 64830 | 63870 | 62910 | 61950 | 60990 | 60030 | 59070 | 58110 | 57150 | 56190 | 55230 | 54270 | 53310 | 52350 | 51390 | 50430 | 49470 | 48510 | 47550 | 46590 | 45630 | 44670 | 43710 | 42750 | 41790 | 40830 | 39870 | 38910 | 37950 | 36990 | 36030 | 35070 | 34110 | 33150 | 32190 | 31230 | 30270 | 29310 | 28350 | 27390 | 26430 | 25470 | 24510 | 23550 | 22590 | 21630 | 20750 | 10750 | 10750 | 10750 | 10750 | 10750 | 10750 | 10750 | 10750 | 10750 | 10750 | 10750 | 10750 | 10750 | 10750 | 10750 | 10750 | 10750 | 10750 | 10750 | 10750 | 10750 | 10750 | 10750 | 10750 | 10750 | 10750 | 10750 | 10750 | 10750 | 10750 | 10750 | 10750 | 10750 | 10750 | 10750 | 10750 | 10750 | 10750 | 10750 | 10750 | 10750 | 10750 | 10750 | 10750 | 10750 | 10750 | 10750 | 10750 | 10750 | 10750 | 10750 | 10750 | 10750 | 10750 | 10750 | 10750 | 10750 | 10750 | 10750 | 10750 | 10750 | 10750 | 10750 | 10750 | 10750 | 10750 | 10750 | 10750 | 10750 | 10750 | 10750 | 10750 | 10750 | 10750 | 10750 | 10750 | 10750 | 10750 | 10750 | 10750 | 10750 | 10750 | 10750 | 10750 | 10750 | 10750 | 10750 | 10750 | 10750 | 10750 | 10750 | 10750 | 10750 | 10750 | 10750 | 10750 | 10750 | 10750 | 10750 | 10750 | 10750 | 10750 | 10750 | 10750 | 10750 | 10750 | 10750 | 10750 | 10750 | 10750 | 10750 | 10750 | 10750 | 10750 | 10750
Thrust calculations
Rocket engine thrust in kgs |  | 800000 | 800000 | 800000 | 800000 | 800000 | 800000 | 800000 | 800000 | 800000 | 800000 | 800000 | 800000 | 800000 | 800000 | 800000 | 800000 | 800000 | 800000 | 800000 | 800000 | 800000 | 800000 | 800000 | 800000 | 800000 | 800000 | 800000 | 800000 | 800000 | 800000 | 800000 | 800000 | 800000 | 800000 | 800000 | 800000 | 800000 | 800000 | 800000 | 800000 | 800000 | 800000 | 800000 | 800000 | 800000 | 800000 | 800000 | 800000 | 800000 | 800000 | 800000 | 33333.3333 | 0 | 0 | 0 | 0 | 0 | 0 | 0 | 0 | 0 | 0 | 120000 | 120000 | 120000 | 120000 | 120000 | 120000 | 120000 | 120000 | 120000 | 120000 | 120000 | 120000 | 120000 | 120000 | 120000 | 120000 | 120000 | 120000 | 120000 | 120000 | 120000 | 120000 | 120000 | 120000 | 120000 | 120000 | 120000 | 120000 | 120000 | 120000 | 120000 | 120000 | 120000 | 120000 | 120000 | 120000 | 120000 | 120000 | 120000 | 120000 | 120000 | 120000 | 120000 | 120000 | 120000 | 120000 | 120000 | 120000 | 120000 | 120000 | 120000 | 120000 | 120000 | 120000 | 120000 | 120000 | 120000 | 120000 | 120000 | 120000 | 120000 | 120000 | 120000 | 120000 | 120000 | 120000 | 120000 | 120000 | 120000 | 120000 | 120000 | 120000 | 110000 | 0 | 0 | 0 | 0 | 0 | 0 | 0 | 0 | 0 | 0 | 0 | 0 | 0 | 0 | 0 | 0 | 0 | 0 | 0 | 0 | 0 | 0 | 0 | 0 | 0 | 0 | 0 | 0 | 0 | 0 | 0 | 0 | 0 | 0 | 0 | 0 | 0 | 0 | 0 | 0 | 0 | 0 | 0 | 0 | 0 | 0 | 0 | 0 | 0 | 0 | 0 | 0 | 0 | 0 | 0 | 0 | 0 | 0 | 0 | 0 | 0 | 0 | 0 | 0 | 0 | 0 | 0 | 0 | 0 | 0 | 0 | 0 | 0 | 0 | 0 | 0 | 0 | 0 | 0 | 0 | 0 | 0 | 0 | 0 | 0 | 0 | 0 | 0 | 0 | 0 | 0 | 0 | 0 | 0 | 0 | 0 | 0 | 0 | 0 | 0 | 0 | 0 | 0 | 0 | 0 | 0 | 0 | 0 | 0 | 0 | 0 | 0 | 0 | 0 | 0
Automatic orbit adjustment vertical thrust |  | 0 | 0 | 0 | 0 | 0 | 0 | 0 | 0 | 0 | 0 | 0 | 0 | 0 | 0 | 0 | 0 | 0 | 0 | 0 | 0 | 0 | 0 | 0 | 0 | 0 | 0 | 0 | 0 | 0 | 0 | 0 | 0 | 0 | 0 | 0 | 0 | 0 | 0 | 0 | 0 | 0 | 0 | 0 | 0 | 0 | 0 | 0 | 0 | 0 | 0 | 0 | 0 | 0 | 0 | 0 | 0 | 0 | 0 | 0 | 0 | 0 | 0 | 0 | 0 | 0 | 0 | 0 | 0 | 0 | 0 | 0 | 0 | 0 | 0 | 0 | 0 | 0 | 0 | 0 | 0 | 0 | 0 | 0 | 0 | 0 | 0 | 0 | 0 | 0 | 0 | 0 | 0 | 0 | 0 | 0 | 0 | 0 | 0 | 0 | 0 | 0 | 0 | 0 | 0 | 0 | 0 | 0 | 0 | 0 | 0 | 0 | 0 | 0 | 0 | 0 | 0 | 0 | 0 | 0 | 0 | 0 | 0 | 0 | 0 | 0 | 0 | 0 | 0 | 0 | 0 | 0 | 0 | 0 | 0 | 0 | 0 | 0 | 0 | 0 | 0 | 0 | 0 | 0 | 0 | 1785.5894 | 1376.4087 | 1063.5621 | 823.2497 | 637.7262 | 493.278 | 379.9306 | 289.8211 | 217.3813 | 163.0109 | 141.6492 | 143.8282 | 145.2678 | 145.9624 | 0 | 0 | 0 | 0 | 0 | 0 | 0 | 0 | 0 | 0 | 0 | 0 | 0 | 0 | 0 | 0 | 0 | 0 | 0 | 0 | 0 | 0 | 0 | 0 | 0 | 0 | 0 | 0 | 0 | 0 | 0 | 0 | 0 | 0 | 0 | 0 | 0 | 0 | 0 | 0 | 0 | 0 | 0 | 0 | 0 | 0 | 0 | 0 | 0 | 0 | 0 | 0 | 0 | 0 | 0 | 0 | 0 | 0 | 0 | 0 | 0 | 0 | 0 | 0 | 0 | 0 | 0 | 0 | 0 | 0 | 0 | 0 | 0 | 0 | 0 | 0 | 0 | 0 | 0 | 0 | 0 | 0 | 0 | 0 | 0 | 0 | 0 | 0 | 0 | 0 | 0 | 0
Automatic orbit adjustment horizontal thrust |  | 0 | 0 | 0 | 0 | 0 | 0 | 0 | 0 | 0 | 0 | 0 | 0 | 0 | 0 | 0 | 0 | 0 | 0 | 0 | 0 | 0 | 0 | 0 | 0 | 0 | 0 | 0 | 0 | 0 | 0 | 0 | 0 | 0 | 0 | 0 | 0 | 0 | 0 | 0 | 0 | 0 | 0 | 0 | 0 | 0 | 0 | 0 | 0 | 0 | 0 | 0 | 0 | 0 | 0 | 0 | 0 | 0 | 0 | 0 | 0 | 0 | 0 | 0 | 0 | 0 | 0 | 0 | 0 | 0 | 0 | 0 | 0 | 0 | 0 | 0 | 0 | 0 | 0 | 0 | 0 | 0 | 0 | 0 | 0 | 0 | 0 | 0 | 0 | 0 | 0 | 0 | 0 | 0 | 0 | 0 | 0 | 0 | 0 | 0 | 0 | 0 | 0 | 0 | 0 | 0 | 0 | 0 | 0 | 0 | 0 | 0 | 0 | 0 | 0 | 0 | 0 | 0 | 0 | 0 | 0 | 0 | 0 | 0 | 0 | 0 | 0 | 0 | 0 | 0 | 0 | 0 | 0 | 0 | 0 | 0 | 2687.5 | 2687.5 | 2687.5 | 2687.5 | 2687.5 | 2687.5 | 2687.5 | 2687.5 | 2687.5 | 2687.5 | 2687.5 | 2687.5 | 2687.5 | 2687.5 | 2687.5 | 2687.5 | -107.5 | -107.5 | -107.5 | -107.5 | -107.5 | 0 | 0 | 0 | 0 | 0 | 0 | 0 | 0 | 0 | 0 | 0 | 0 | 0 | 0 | 0 | 0 | 0 | 0 | 0 | 0 | 0 | 0 | 0 | 0 | 0 | 0 | 0 | 0 | 0 | 0 | 0 | 0 | 0 | 0 | 0 | 0 | 0 | 0 | 0 | 0 | 0 | 0 | 0 | 0 | 0 | 0 | 0 | 0 | 0 | 0 | 0 | 0 | 0 | 0 | 0 | 0 | 0 | 0 | 0 | 0 | 0 | 0 | 0 | 0 | 0 | 0 | 0 | 0 | 0 | 0 | 0 | 0 | 0 | 0 | 0 | 0 | 0 | 0 | 0 | 0 | 0 | 0 | 0 | 0 | 0 | 0 | 0 | 0 | 0 | 0 | 0 | 0 | 0 | 0
Maximum "g" force produced by engine thrust |  | 1.6533 | 1.677 | 1.7015 | 1.7267 | 1.7526 | 1.7793 | 1.8069 | 1.8353 | 1.8646 | 1.8949 | 1.9262 | 1.9586 | 1.992 | 2.0266 | 2.0624 | 2.0995 | 2.138 | 2.1779 | 2.2194 | 2.2624 | 2.3071 | 2.3537 | 2.4021 | 2.4526 | 2.5053 | 2.5603 | 2.6177 | 2.6778 | 2.7407 | 2.8067 | 2.8759 | 2.9485 | 3.025 | 3.1055 | 3.1904 | 3.2801 | 3.375 | 3.4756 | 3.5823 | 3.6958 | 3.8167 | 3.9457 | 4.0839 | 4.232 | 4.3913 | 4.563 | 4.7488 | 4.9503 | 5.1696 | 5.4093 | 5.6723 | 0.23683 | 0 | 0 | 0 | 0 | 0 | 0 | 0 | 0 | 0 | 0 | 1.3365 | 1.3509 | 1.3657 | 1.3807 | 1.3962 | 1.4119 | 1.4281 | 1.4446 | 1.4615 | 1.4787 | 1.4964 | 1.5146 | 1.5332 | 1.5522 | 1.5717 | 1.5917 | 1.6123 | 1.6333 | 1.6549 | 1.6771 | 1.7 | 1.7234 | 1.7475 | 1.7723 | 1.7978 | 1.824 | 1.851 | 1.8788 | 1.9075 | 1.937 | 1.9675 | 1.999 | 2.0315 | 2.065 | 2.0997 | 2.1356 | 2.1727 | 2.2112 | 2.251 | 2.2923 | 2.3351 | 2.3795 | 2.4257 | 2.4737 | 2.5237 | 2.5757 | 2.6298 | 2.6864 | 2.7454 | 2.807 | 2.8715 | 2.939 | 3.0098 | 3.084 | 3.1621 | 3.2441 | 3.3306 | 3.4217 | 3.518 | 3.6199 | 3.7279 | 3.8425 | 3.9643 | 4.0942 | 4.2328 | 4.3812 | 4.5403 | 4.7114 | 4.896 | 5.0955 | 5.3121 | 5.5479 | 5.3012 | 0 | 0 | 0 | 0 | 0 | 0 | 0 | 0 | 0 | 0 | 0 | 0 | 0 | 0 | 0 | 0 | 0 | 0 | 0 | 0 | 0 | 0 | 0 | 0 | 0 | 0 | 0 | 0 | 0 | 0 | 0 | 0 | 0 | 0 | 0 | 0 | 0 | 0 | 0 | 0 | 0 | 0 | 0 | 0 | 0 | 0 | 0 | 0 | 0 | 0 | 0 | 0 | 0 | 0 | 0 | 0 | 0 | 0 | 0 | 0 | 0 | 0 | 0 | 0 | 0 | 0 | 0 | 0 | 0 | 0 | 0 | 0 | 0 | 0 | 0 | 0 | 0 | 0 | 0 | 0 | 0 | 0 | 0 | 0 | 0 | 0 | 0 | 0 | 0 | 0 | 0 | 0 | 0 | 0 | 0 | 0 | 0 | 0 | 0 | 0 | 0 | 0 | 0 | 0 | 0 | 0 | 0 | 0 | 0 | 0 | 0 | 0 | 0 | 0 | 0
Thrust angle in degrees from vertical |  | 0 | 0.02292 | 0.092515 | 0.21049 | 0.37858 | 0.59861 | 0.87242 | 1.2019 | 1.5891 | 2.0359 | 2.5445 | 3.117 | 3.7556 | 4.4626 | 5.2401 | 6.0906 | 7.0165 | 8.0201 | 9.1039 | 10.2704 | 11.522 | 12.8612 | 14.2905 | 15.8121 | 17.4284 | 19.1416 | 20.9539 | 22.8671 | 24.883 | 27.0031 | 29.2286 | 31.5604 | 33.9989 | 36.544 | 39.1952 | 41.9514 | 44.8106 | 47.7702 | 50.8266 | 53.9754 | 57.2109 | 60.5264 | 63.9141 | 67.3645 | 70.8669 | 74.4093 | 77.9778 | 81.5571 | 83 | 83 | 83 | 83 | 0 | 0 | 0 | 0 | 0 | 0 | 0 | 0 | 0 | 0 | 83 | 83 | 83 | 83 | 83 | 83 | 98 | 98 | 98 | 98 | 98 | 98 | 98 | 98 | 98 | 98 | 98 | 98 | 98 | 98 | 98 | 98 | 98 | 98 | 98 | 98 | 98 | 98 | 98 | 98 | 98 | 98 | 98 | 98 | 83 | 83 | 83 | 83 | 83 | 83 | 83 | 83 | 83 | 83 | 83 | 83 | 83 | 83 | 83 | 83 | 83 | 83 | 83 | 83 | 83 | 83 | 83 | 83 | 83 | 83 | 83 | 83 | 83 | 83 | 83 | 83 | 83 | 83 | 83 | 97 | 97 | 97 | 97 | 0 | 0 | 0 | 0 | 0 | 0 | 0 | 0 | 0 | 0 | 0 | 0 | 0 | 0 | 0 | 0 | 0 | 0 | 0 | 0 | 0 | 0 | 0 | 0 | 0 | 0 | 0 | 0 | 0 | 0 | 0 | 0 | 0 | 0 | 0 | 0 | 0 | 0 | 0 | 0 | 0 | 0 | 0 | 0 | 0 | 0 | 0 | 0 | 0 | 0 | 0 | 0 | 0 | 0 | 0 | 0 | 0 | 0 | 0 | 0 | 0 | 0 | 0 | 0 | 0 | 0 | 0 | 0 | 0 | 0 | 0 | 0 | 0 | 0 | 0 | 0 | 0 | 0 | 0 | 0 | 0 | 0 | 0 | 0 | 0 | 0 | 0 | 0 | 0 | 0 | 0 | 0 | 0 | 0 | 0 | 0 | 0 | 0 | 0 | 0 | 0 | 0 | 0 | 0 | 0 | 0 | 0 | 0 | 0 | 0 | 0 | 0 | 0 | 0 | 0
Gravity calculations
Gravity acceleration at current height in m/sec/sec | 9.8 | 9.8 | 9.7999 | 9.7996 | 9.7992 | 9.7986 | 9.7977 | 9.7967 | 9.7954 | 9.794 | 9.7923 | 9.7904 | 9.7882 | 9.7858 | 9.7831 | 9.7801 | 9.7769 | 9.7734 | 9.7696 | 9.7656 | 9.7612 | 9.7564 | 9.7514 | 9.746 | 9.7403 | 9.7342 | 9.7278 | 9.721 | 9.7138 | 9.7063 | 9.6984 | 9.69 | 9.6814 | 9.6723 | 9.6628 | 9.653 | 9.6428 | 9.6322 | 9.6212 | 9.61 | 9.5984 | 9.5865 | 9.5743 | 9.5619 | 9.5493 | 9.5366 | 9.5237 | 9.5107 | 9.4978 | 9.4848 | 9.472 | 9.4593 | 9.4466 | 9.4341 | 9.4219 | 9.4099 | 9.3982 | 9.3867 | 9.3754 | 9.3644 | 9.3536 | 9.3431 | 9.3328 | 9.3227 | 9.3129 | 9.3032 | 9.2938 | 9.2845 | 9.2754 | 9.2665 | 9.2578 | 9.2494 | 9.2413 | 9.2334 | 9.2258 | 9.2184 | 9.2113 | 9.2045 | 9.198 | 9.1917 | 9.1857 | 9.1799 | 9.1744 | 9.1691 | 9.1641 | 9.1593 | 9.1548 | 9.1506 | 9.1466 | 9.1428 | 9.1393 | 9.136 | 9.133 | 9.1302 | 9.1277 | 9.1254 | 9.1234 | 9.1216 | 9.12 | 9.1184 | 9.117 | 9.1157 | 9.1145 | 9.1134 | 9.1124 | 9.1114 | 9.1106 | 9.1098 | 9.1091 | 9.1084 | 9.1079 | 9.1074 | 9.1069 | 9.1066 | 9.1062 | 9.1059 | 9.1057 | 9.1055 | 9.1053 | 9.1051 | 9.105 | 9.1048 | 9.1047 | 9.1046 | 9.1044 | 9.1043 | 9.1041 | 9.1038 | 9.1036 | 9.1032 | 9.1028 | 9.1024 | 9.1018 | 9.1013 | 9.101 | 9.1008 | 9.1008 | 9.101 | 9.1011 | 9.1012 | 9.1014 | 9.1015 | 9.1017 | 9.1018 | 9.102 | 9.1021 | 9.1023 | 9.1024 | 9.1025 | 9.1025 | 9.1026 | 9.1026 | 9.1027 | 9.1027 | 9.1027 | 9.1027 | 9.1027 | 9.1027 | 9.1027 | 9.1027 | 9.1027 | 9.1027 | 9.1027 | 9.1027 | 9.1027 | 9.1027 | 9.1027 | 9.1027 | 9.1027 | 9.1027 | 9.1027 | 9.1027 | 9.1027 | 9.1027 | 9.1027 | 9.1027 | 9.1027 | 9.1027 | 9.1027 | 9.1027 | 9.1027 | 9.1027 | 9.1027 | 9.1027 | 9.1027 | 9.1027 | 9.1027 | 9.1027 | 9.1027 | 9.1027 | 9.1027 | 9.1027 | 9.1027 | 9.1027 | 9.1027 | 9.1027 | 9.1027 | 9.1027 | 9.1027 | 9.1027 | 9.1027 | 9.1027 | 9.1027 | 9.1027 | 9.1027 | 9.1027 | 9.1027 | 9.1027 | 9.1026 | 9.1026 | 9.1026 | 9.1026 | 9.1026 | 9.1026 | 9.1026 | 9.1026 | 9.1026 | 9.1026 | 9.1026 | 9.1026 | 9.1026 | 9.1026 | 9.1026 | 9.1026 | 9.1026 | 9.1026 | 9.1026 | 9.1026 | 9.1026 | 9.1026 | 9.1026 | 9.1026 | 9.1026 | 9.1026 | 9.1026 | 9.1026 | 9.1026 | 9.1026 | 9.1026 | 9.1026 | 9.1026 | 9.1026 | 9.1026 | 9.1026 | 9.1026 | 9.1026 | 9.1026 | 9.1026 | 9.1026 | 9.1026 | 9.1026
Centripetal acceleration needed for circular motion |  | 0 | 0 | 0 | 0 | 1.2097e-08 | 4.8386e-08 | 1.9353e-07 | 5.9266e-07 | 1.4634e-06 | 3.4949e-06 | 6.965e-06 | 1.3167e-05 | 2.3405e-05 | 3.9272e-05 | 6.6181e-05 | 0.00010677 | 0.00016538 | 0.00025047 | 0.00037409 | 0.00054778 | 0.00078492 | 0.0011079 | 0.0015462 | 0.0021276 | 0.0028949 | 0.0038887 | 0.0051851 | 0.0068475 | 0.0089462 | 0.011629 | 0.014956 | 0.019151 | 0.024303 | 0.030676 | 0.038514 | 0.048002 | 0.059537 | 0.073369 | 0.090007 | 0.10985 | 0.13332 | 0.16106 | 0.1936 | 0.23162 | 0.27565 | 0.32671 | 0.38532 | 0.45252 | 0.52902 | 0.61537 | 0.7126 | 0.82201 | 0.82542 | 0.8237 | 0.82219 | 0.82069 | 0.8192 | 0.81773 | 0.81626 | 0.81481 | 0.81337 | 0.81214 | 0.81073 | 0.8371 | 0.8639 | 0.89173 | 0.91999 | 0.94932 | 0.97932 | 1.01 | 1.0418 | 1.0744 | 1.1079 | 1.1423 | 1.1776 | 1.2141 | 1.2516 | 1.2902 | 1.3299 | 1.3707 | 1.4129 | 1.4563 | 1.5008 | 1.5469 | 1.5945 | 1.6433 | 1.6935 | 1.7456 | 1.799 | 1.8542 | 1.9111 | 1.9698 | 2.0306 | 2.0933 | 2.158 | 2.2246 | 2.2939 | 2.3652 | 2.439 | 2.5157 | 2.5946 | 2.6761 | 2.7607 | 2.8481 | 2.9387 | 3.0322 | 3.1295 | 3.2303 | 3.3347 | 3.4431 | 3.5558 | 3.6723 | 3.7941 | 3.9204 | 4.0514 | 4.1886 | 4.3307 | 4.4793 | 4.6346 | 4.7964 | 4.9653 | 5.1419 | 5.3272 | 5.5213 | 5.7246 | 5.9383 | 6.1629 | 6.3994 | 6.648 | 6.911 | 7.1895 | 7.4835 | 7.796 | 8.1286 | 8.4832 | 8.8295 | 8.8469 | 8.8643 | 8.8811 | 8.8985 | 8.916 | 8.9328 | 8.9504 | 8.9679 | 8.9848 | 9.0023 | 9.0199 | 9.0368 | 9.0544 | 9.0713 | 9.0889 | 9.1059 | 9.1052 | 9.1046 | 9.1039 | 9.1033 | 9.1026 | 9.1026 | 9.1026 | 9.1026 | 9.1026 | 9.1026 | 9.1026 | 9.1026 | 9.1026 | 9.1026 | 9.1026 | 9.1026 | 9.1026 | 9.1026 | 9.1026 | 9.1026 | 9.1026 | 9.1026 | 9.1026 | 9.1026 | 9.1026 | 9.1026 | 9.1026 | 9.1026 | 9.1026 | 9.1026 | 9.1026 | 9.1026 | 9.1026 | 9.1026 | 9.1026 | 9.1026 | 9.1026 | 9.1026 | 9.1026 | 9.1026 | 9.1026 | 9.1026 | 9.1026 | 9.1026 | 9.1026 | 9.1026 | 9.1026 | 9.1026 | 9.1026 | 9.1026 | 9.1026 | 9.1026 | 9.1026 | 9.1026 | 9.1026 | 9.1026 | 9.1026 | 9.1026 | 9.1026 | 9.1026 | 9.1026 | 9.1026 | 9.1026 | 9.1026 | 9.1026 | 9.1026 | 9.1026 | 9.1026 | 9.1026 | 9.1026 | 9.1026 | 9.1026 | 9.1026 | 9.1026 | 9.1026 | 9.1026 | 9.1026 | 9.1026 | 9.1026 | 9.1026 | 9.1026 | 9.1026 | 9.1026 | 9.1026 | 9.1026 | 9.1026 | 9.1026 | 9.1026 | 9.1026 | 9.1026 | 9.1026 | 9.1026 | 9.1026 | 9.1026 | 9.1026 | 9.1026 | 9.1026 | 9.1026
Free fall acceleration towards planet in m/sec/sec | 9.8 | 9.8 | 9.8 | 9.8 | 9.8 | 9.8 | 9.8 | 9.8 | 9.8 | 9.79 | 9.79 | 9.79 | 9.79 | 9.79 | 9.78 | 9.78 | 9.78 | 9.77 | 9.77 | 9.77 | 9.76 | 9.76 | 9.75 | 9.75 | 9.74 | 9.73 | 9.73 | 9.71 | 9.7 | 9.7 | 9.69 | 9.68 | 9.66 | 9.65 | 9.63 | 9.61 | 9.59 | 9.57 | 9.55 | 9.52 | 9.49 | 9.46 | 9.41 | 9.37 | 9.32 | 9.26 | 9.19 | 9.12 | 9.05 | 8.95 | 8.85 | 8.75 | 8.63 | 8.6 | 8.6 | 8.59 | 8.58 | 8.57 | 8.56 | 8.54 | 8.54 | 8.53 | 8.52 | 8.51 | 8.47 | 8.44 | 8.4 | 8.36 | 8.33 | 8.29 | 8.25 | 8.21 | 8.17 | 8.12 | 8.09 | 8.04 | 8 | 7.95 | 7.91 | 7.86 | 7.82 | 7.77 | 7.71 | 7.67 | 7.61 | 7.57 | 7.51 | 7.46 | 7.4 | 7.34 | 7.29 | 7.23 | 7.16 | 7.1 | 7.04 | 6.97 | 6.9 | 6.83 | 6.75 | 6.68 | 6.6 | 6.53 | 6.43 | 6.35 | 6.26 | 6.17 | 6.08 | 5.98 | 5.88 | 5.78 | 5.67 | 5.55 | 5.44 | 5.32 | 5.19 | 5.06 | 4.92 | 4.78 | 4.63 | 4.48 | 4.3 | 4.13 | 3.96 | 3.77 | 3.58 | 3.38 | 3.16 | 2.94 | 2.7 | 2.45 | 2.19 | 1.91 | 1.62 | 1.3 | 0.97 | 0.62 | 0.27 | 0.25 | 0.24 | 0.22 | 0.2 | 0.18 | 0.17 | 0.15 | 0.13 | 0.12 | 0.1 | 0.08 | 0.06 | 0.05 | 0.03 | 0.01 | -0.01 | -0.01 | 0 | 0 | 0 | 0 | 0 | 0 | 0 | 0 | 0 | 0 | 0 | 0 | 0 | 0 | 0 | 0 | 0 | 0 | 0 | 0 | 0 | 0 | 0 | 0 | 0 | 0 | 0 | 0 | 0 | 0 | 0 | 0 | 0 | 0 | 0 | 0 | 0 | 0 | 0 | 0 | 0 | 0 | 0 | 0 | 0 | 0 | 0 | 0 | 0 | 0 | 0 | 0 | 0 | 0 | 0 | 0 | 0 | 0 | 0 | 0 | 0 | 0 | 0 | 0 | 0 | 0 | 0 | 0 | 0 | 0 | 0 | 0 | 0 | 0 | 0 | 0 | 0 | 0 | 0 | 0 | 0 | 0 | 0 | 0 | 0 | 0 | 0 | 0 | 0 | 0 | 0 | 0 | 0 | 0 | 0 | 0 | 0
Vertical calculations
Vertical thrust component in kgs |  | 800000 | 799999.936 | 799998.9571 | 799994.6016 | 799982.5363 | 799956.3388 | 799907.263 | 799823.9859 | 799692.3354 | 799494.9993 | 799211.2143 | 798816.4359 | 798281.9906 | 797574.712 | 796656.5627 | 795484.2481 | 794008.8253 | 792175.3168 | 789922.3365 | 787181.7423 | 783878.3284 | 779929.5769 | 775245.4909 | 769728.5341 | 763273.7092 | 755768.8085 | 747094.876 | 737126.9242 | 725734.9503 | 712785.3009 | 698142.428 | 681671.0832 | 663238.9825 | 642719.9681 | 619997.6731 | 594969.6698 | 567552.0629 | 537684.4371 | 505335.0396 | 470506.0234 | 433238.5342 | 393617.3878 | 351775.0281 | 307894.4505 | 262210.7707 | 215011.1463 | 166632.7935 | 117458.9678 | 97495.4747 | 97495.4747 | 97495.4747 | 4062.3114 | 0 | 0 | 0 | 0 | 0 | 0 | 0 | 0 | 0 | 0 | 14624.3212 | 14624.3212 | 14624.3212 | 14624.3212 | 14624.3212 | 14624.3212 | -16700.7721 | -16700.7721 | -16700.7721 | -16700.7721 | -16700.7721 | -16700.7721 | -16700.7721 | -16700.7721 | -16700.7721 | -16700.7721 | -16700.7721 | -16700.7721 | -16700.7721 | -16700.7721 | -16700.7721 | -16700.7721 | -16700.7721 | -16700.7721 | -16700.7721 | -16700.7721 | -16700.7721 | -16700.7721 | -16700.7721 | -16700.7721 | -16700.7721 | -16700.7721 | -16700.7721 | -16700.7721 | 14624.3212 | 14624.3212 | 14624.3212 | 14624.3212 | 14624.3212 | 14624.3212 | 14624.3212 | 14624.3212 | 14624.3212 | 14624.3212 | 14624.3212 | 14624.3212 | 14624.3212 | 14624.3212 | 14624.3212 | 14624.3212 | 14624.3212 | 14624.3212 | 14624.3212 | 14624.3212 | 14624.3212 | 14624.3212 | 14624.3212 | 14624.3212 | 14624.3212 | 14624.3212 | 14624.3212 | 14624.3212 | 14624.3212 | 14624.3212 | 14624.3212 | 14624.3212 | 14624.3212 | 14624.3212 | 14624.3212 | -14624.3212 | -14624.3212 | -14624.3212 | -13405.6278 | 0 | 0 | 0 | 0 | 0 | 0 | 0 | 0 | 0 | 1785.5894 | 1376.4087 | 1063.5621 | 823.2497 | 637.7262 | 493.278 | 379.9306 | 289.8211 | 217.3813 | 163.0109 | 141.6492 | 143.8282 | 145.2678 | 145.9624 | 0 | 0 | 0 | 0 | 0 | 0 | 0 | 0 | 0 | 0 | 0 | 0 | 0 | 0 | 0 | 0 | 0 | 0 | 0 | 0 | 0 | 0 | 0 | 0 | 0 | 0 | 0 | 0 | 0 | 0 | 0 | 0 | 0 | 0 | 0 | 0 | 0 | 0 | 0 | 0 | 0 | 0 | 0 | 0 | 0 | 0 | 0 | 0 | 0 | 0 | 0 | 0 | 0 | 0 | 0 | 0 | 0 | 0 | 0 | 0 | 0 | 0 | 0 | 0 | 0 | 0 | 0 | 0 | 0 | 0 | 0 | 0 | 0 | 0 | 0 | 0 | 0 | 0 | 0 | 0 | 0 | 0 | 0 | 0 | 0 | 0 | 0 | 0 | 0 | 0 | 0 | 0
Vertical acceleration in metres/sec/period |  | 18.8638 | 19.5529 | 20.2624 | 20.9931 | 21.7455 | 22.5204 | 23.3181 | 24.139 | 24.9832 | 25.8505 | 26.7407 | 27.6532 | 28.587 | 29.5407 | 30.5126 | 31.5002 | 32.5007 | 33.5103 | 34.5247 | 35.5384 | 36.5453 | 37.5377 | 38.507 | 39.4431 | 40.3343 | 41.1674 | 41.9272 | 42.5967 | 43.1568 | 43.5862 | 43.8613 | 43.9565 | 43.8435 | 43.492 | 42.8697 | 41.9419 | 40.673 | 39.0252 | 36.9609 | 34.4417 | 31.4296 | 27.888 | 23.7819 | 19.0795 | 13.7512 | 7.7732 | 1.1241 | -6.2112 | -8.7464 | -7.6277 | -6.3987 | -25.0262 | -25.8262 | -25.7946 | -25.7632 | -25.7325 | -25.7024 | -25.6731 | -25.6444 | -25.6165 | -25.5892 | -25.562 | -20.7731 | -20.6132 | -20.4515 | -20.2862 | -20.1189 | -19.9478 | -30.6715 | -30.6202 | -30.5678 | -30.5156 | -30.4631 | -30.4102 | -30.3575 | -30.3037 | -30.2496 | -30.1949 | -30.1399 | -30.0845 | -30.0279 | -29.9708 | -29.9134 | -29.8549 | -29.7951 | -29.7349 | -29.6745 | -29.612 | -29.5493 | -29.4854 | -29.4205 | -29.3545 | -29.2865 | -29.2175 | -29.1476 | -29.0767 | -13.0226 | -12.6773 | -12.3206 | -11.951 | -11.5702 | -11.1767 | -10.769 | -10.3474 | -9.9105 | -9.4586 | -8.9889 | -8.5019 | -7.9967 | -7.4714 | -6.9252 | -6.3582 | -5.7659 | -5.1495 | -4.508 | -3.8361 | -3.1363 | -2.4033 | -1.6351 | -0.83135 | 0.011312 | 0.89658 | 1.8284 | 2.8096 | 3.8432 | 4.9356 | 6.0908 | 7.3146 | 8.6118 | 9.9931 | 11.4665 | -22.7474 | -22.5528 | -22.3634 | -20.4524 | -0.81409 | -0.76228 | -0.71042 | -0.66046 | -0.60852 | -0.55653 | -0.50644 | -0.45437 | -0.40225 | 4.5313 | 3.4645 | 2.6613 | 2.0545 | 1.5996 | 1.2552 | 0.99789 | 0.80221 | 0.60211 | 0.45143 | 0.39103 | 0.39502 | 0.397 | 0.39889 | -0.00029697 | -0.00029415 | -0.00029133 | -0.00028851 | -0.0002857 | -0.00028289 | -0.00028009 | -0.00027729 | -0.00027449 | -0.0002717 | -0.0002689 | -0.00026612 | -0.00026333 | -0.00026055 | -0.00025777 | -0.000255 | -0.00025223 | -0.00024946 | -0.00024669 | -0.00024393 | -0.00024117 | -0.00023842 | -0.00023566 | -0.00023291 | -0.00023017 | -0.00022742 | -0.00022468 | -0.00022194 | -0.0002192 | -0.00021647 | -0.00021374 | -0.00021101 | -0.00020829 | -0.00020556 | -0.00020284 | -0.00020013 | -0.00019741 | -0.0001947 | -0.00019199 | -0.00018928 | -0.00018657 | -0.00018387 | -0.00018117 | -0.00017847 | -0.00017578 | -0.00017308 | -0.00017039 | -0.0001677 | -0.00016501 | -0.00016233 | -0.00015964 | -0.00015696 | -0.00015428 | -0.0001516 | -0.00014893 | -0.00014625 | -0.00014358 | -0.00014091 | -0.00013824 | -0.00013557 | -0.00013291 | -0.00013024 | -0.00012758 | -0.00012492 | -0.00012226 | -0.00011961 | -0.00011695 | -0.0001143 | -0.00011164 | -0.00010899 | -0.00010634 | -0.00010369 | -0.00010104 | -9.8398e-05 | -9.5753e-05 | -9.311e-05 | -9.0467e-05 | -8.7825e-05 | -8.5185e-05 | -8.2546e-05 | -7.9907e-05 | -7.727e-05 | -7.4634e-05 | -7.1998e-05 | -6.9364e-05 | -6.673e-05 | -6.4097e-05 | -6.1466e-05 | -5.8834e-05 | -5.6204e-05 | -5.3574e-05 | -5.0945e-05
Vertical speed in kph |  | 67.9098 | 138.3003 | 211.2449 | 286.8199 | 365.1039 | 446.1773 | 530.1226 | 617.0231 | 706.9625 | 800.0243 | 896.291 | 995.8426 | 1098.7559 | 1205.1026 | 1314.9479 | 1428.3488 | 1545.3512 | 1665.9884 | 1790.2772 | 1918.2156 | 2049.7785 | 2184.9141 | 2323.5393 | 2465.5344 | 2610.7379 | 2758.9405 | 2909.8784 | 3063.2266 | 3218.591 | 3375.5014 | 3533.4022 | 3691.6458 | 3849.4824 | 4006.0537 | 4160.3847 | 4311.3757 | 4457.7983 | 4598.289 | 4731.3484 | 4855.3386 | 4968.485 | 5068.8817 | 5154.4967 | 5223.1827 | 5272.687 | 5300.6704 | 5304.7172 | 5282.3569 | 5250.87 | 5223.4104 | 5200.3752 | 5110.2809 | 5017.3067 | 4924.446 | 4831.6985 | 4739.0616 | 4646.5328 | 4554.1097 | 4461.7897 | 4369.5703 | 4277.4493 | 4185.4261 | 4110.6431 | 4036.4356 | 3962.8101 | 3889.7799 | 3817.3519 | 3745.5399 | 3635.1226 | 3524.89 | 3414.846 | 3304.9897 | 3195.3225 | 3085.8459 | 2976.5589 | 2867.4654 | 2758.5669 | 2649.8651 | 2541.3614 | 2433.0573 | 2324.957 | 2217.062 | 2109.3736 | 2001.8961 | 1894.6338 | 1787.588 | 1680.7598 | 1574.1565 | 1467.779 | 1361.6314 | 1255.7176 | 1150.0415 | 1044.6101 | 939.427 | 834.4957 | 729.8195 | 682.9382 | 637.3001 | 592.9461 | 549.9224 | 508.2695 | 468.0332 | 429.265 | 392.0143 | 356.3367 | 322.2857 | 289.9256 | 259.3188 | 230.5307 | 203.6336 | 178.703 | 155.8133 | 135.0562 | 116.5179 | 100.2892 | 86.4794 | 75.1886 | 66.5369 | 60.6506 | 57.6577 | 57.6984 | 60.9261 | 67.5084 | 77.623 | 91.4584 | 109.2265 | 131.1532 | 157.4856 | 188.4882 | 224.4634 | 265.7426 | 183.8519 | 102.6618 | 22.1536 | -51.475 | -54.4057 | -57.1499 | -59.7074 | -62.0851 | -64.2757 | -66.2793 | -68.1024 | -69.7382 | -71.1863 | -54.8734 | -42.4011 | -32.8206 | -25.4243 | -19.6656 | -15.1467 | -11.5543 | -8.6664 | -6.4988 | -4.8736 | -3.4659 | -2.0438 | -0.61462 | 0.8214 | 0.82033 | 0.81927 | 0.81822 | 0.81718 | 0.81616 | 0.81514 | 0.81413 | 0.81313 | 0.81214 | 0.81116 | 0.8102 | 0.80924 | 0.80829 | 0.80735 | 0.80642 | 0.80551 | 0.8046 | 0.8037 | 0.80281 | 0.80193 | 0.80107 | 0.80021 | 0.79936 | 0.79852 | 0.79769 | 0.79687 | 0.79606 | 0.79526 | 0.79448 | 0.7937 | 0.79293 | 0.79217 | 0.79142 | 0.79068 | 0.78995 | 0.78923 | 0.78852 | 0.78782 | 0.78712 | 0.78644 | 0.78577 | 0.78511 | 0.78446 | 0.78381 | 0.78318 | 0.78256 | 0.78195 | 0.78134 | 0.78075 | 0.78016 | 0.77959 | 0.77902 | 0.77847 | 0.77792 | 0.77739 | 0.77686 | 0.77634 | 0.77584 | 0.77534 | 0.77485 | 0.77437 | 0.7739 | 0.77344 | 0.77299 | 0.77255 | 0.77212 | 0.7717 | 0.77129 | 0.77089 | 0.7705 | 0.77011 | 0.76974 | 0.76938 | 0.76902 | 0.76868 | 0.76834 | 0.76802 | 0.7677 | 0.76739 | 0.7671 | 0.76681 | 0.76653 | 0.76626 | 0.766 | 0.76575 | 0.76551 | 0.76528 | 0.76506 | 0.76485 | 0.76465 | 0.76445 | 0.76427
Height in kilometres |  | 0.028296 | 0.11422 | 0.25986 | 0.46739 | 0.73902 | 1.0771 | 1.4838 | 1.9618 | 2.5135 | 3.1414 | 3.8482 | 4.6366 | 5.5093 | 6.4693 | 7.5193 | 8.6623 | 9.9014 | 11.2394 | 12.6795 | 14.2248 | 15.8781 | 17.6425 | 19.5211 | 21.5165 | 23.6316 | 25.869 | 28.231 | 30.7198 | 33.3372 | 36.0848 | 38.9635 | 41.9739 | 45.116 | 48.3892 | 51.7919 | 55.3218 | 58.9756 | 62.7489 | 66.6363 | 70.6308 | 74.724 | 78.9062 | 83.166 | 87.49 | 91.8633 | 96.2689 | 100.6878 | 105.0991 | 109.4879 | 113.8522 | 118.1954 | 122.4915 | 126.7114 | 130.8538 | 134.9188 | 138.9066 | 142.8173 | 146.6509 | 150.4075 | 154.0873 | 157.6902 | 161.2164 | 164.6731 | 168.0677 | 171.4007 | 174.6726 | 177.8839 | 181.0351 | 184.1104 | 187.0938 | 189.9853 | 192.7852 | 195.4937 | 198.1109 | 200.6369 | 203.0719 | 205.4161 | 207.6696 | 209.8326 | 211.9052 | 213.8878 | 215.7803 | 217.5829 | 219.296 | 220.9195 | 222.4538 | 223.8989 | 225.2551 | 226.5226 | 227.7015 | 228.7921 | 229.7945 | 230.7089 | 231.5356 | 232.2748 | 232.9266 | 233.5152 | 234.0653 | 234.5779 | 235.0541 | 235.495 | 235.9018 | 236.2757 | 236.6179 | 236.9297 | 237.2125 | 237.4675 | 237.6964 | 237.9005 | 238.0814 | 238.2407 | 238.3801 | 238.5013 | 238.6061 | 238.6964 | 238.7743 | 238.8416 | 238.9007 | 238.9537 | 239.003 | 239.051 | 239.1005 | 239.154 | 239.2144 | 239.2849 | 239.3685 | 239.4687 | 239.5889 | 239.7331 | 239.9052 | 240.1094 | 240.2967 | 240.4161 | 240.4681 | 240.4559 | 240.4118 | 240.3653 | 240.3166 | 240.2659 | 240.2132 | 240.1588 | 240.1028 | 240.0454 | 239.9867 | 239.9342 | 239.8936 | 239.8623 | 239.838 | 239.8192 | 239.8047 | 239.7936 | 239.7852 | 239.7789 | 239.7741 | 239.7706 | 239.7683 | 239.7672 | 239.7673 | 239.768 | 239.7687 | 239.7694 | 239.7701 | 239.7707 | 239.7714 | 239.7721 | 239.7728 | 239.7734 | 239.7741 | 239.7748 | 239.7755 | 239.7761 | 239.7768 | 239.7775 | 239.7782 | 239.7788 | 239.7795 | 239.7802 | 239.7808 | 239.7815 | 239.7822 | 239.7828 | 239.7835 | 239.7842 | 239.7848 | 239.7855 | 239.7862 | 239.7868 | 239.7875 | 239.7882 | 239.7888 | 239.7895 | 239.7901 | 239.7908 | 239.7914 | 239.7921 | 239.7928 | 239.7934 | 239.7941 | 239.7947 | 239.7954 | 239.796 | 239.7967 | 239.7973 | 239.798 | 239.7986 | 239.7993 | 239.8 | 239.8006 | 239.8013 | 239.8019 | 239.8026 | 239.8032 | 239.8038 | 239.8045 | 239.8051 | 239.8058 | 239.8064 | 239.8071 | 239.8077 | 239.8084 | 239.809 | 239.8097 | 239.8103 | 239.8109 | 239.8116 | 239.8122 | 239.8129 | 239.8135 | 239.8142 | 239.8148 | 239.8154 | 239.8161 | 239.8167 | 239.8174 | 239.818 | 239.8186 | 239.8193 | 239.8199 | 239.8206 | 239.8212 | 239.8218 | 239.8225 | 239.8231 | 239.8238 | 239.8244 | 239.825 | 239.8257 | 239.8263 | 239.8269 | 239.8276
Horizontal calculations
Horizontal thrust component in kgs |  | 0 | 320.0174 | 1291.7588 | 2938.9456 | 5285.9889 | 8357.9937 | 12180.7477 | 16780.6929 | 22184.8762 | 28420.8736 | 35516.6856 | 43500.5955 | 52400.9874 | 62246.1149 | 73063.8149 | 84881.158 | 97724.0261 | 111616.6095 | 126580.8135 | 142635.5657 | 159796.0145 | 178072.6116 | 197470.0708 | 217986.2011 | 239610.6109 | 262323.2893 | 286093.0727 | 310876.0166 | 336613.6983 | 363231.4893 | 390636.852 | 418717.7263 | 447341.0914 | 476351.8055 | 505571.84 | 534800.0486 | 563812.6071 | 592364.285 | 620190.6947 | 647011.6552 | 672535.7778 | 696466.3323 | 718508.4061 | 738377.2798 | 755807.8537 | 770564.8623 | 782453.5207 | 791330.1403 | 794036.9213 | 794036.9213 | 794036.9213 | 33084.8717 | 0 | 0 | 0 | 0 | 0 | 0 | 0 | 0 | 0 | 0 | 119105.5382 | 119105.5382 | 119105.5382 | 119105.5382 | 119105.5382 | 119105.5382 | 118832.1682 | 118832.1682 | 118832.1682 | 118832.1682 | 118832.1682 | 118832.1682 | 118832.1682 | 118832.1682 | 118832.1682 | 118832.1682 | 118832.1682 | 118832.1682 | 118832.1682 | 118832.1682 | 118832.1682 | 118832.1682 | 118832.1682 | 118832.1682 | 118832.1682 | 118832.1682 | 118832.1682 | 118832.1682 | 118832.1682 | 118832.1682 | 118832.1682 | 118832.1682 | 118832.1682 | 118832.1682 | 119105.5382 | 119105.5382 | 119105.5382 | 119105.5382 | 119105.5382 | 119105.5382 | 119105.5382 | 119105.5382 | 119105.5382 | 119105.5382 | 119105.5382 | 119105.5382 | 119105.5382 | 119105.5382 | 119105.5382 | 119105.5382 | 119105.5382 | 119105.5382 | 119105.5382 | 119105.5382 | 119105.5382 | 119105.5382 | 119105.5382 | 119105.5382 | 119105.5382 | 119105.5382 | 119105.5382 | 119105.5382 | 119105.5382 | 119105.5382 | 119105.5382 | 119105.5382 | 119105.5382 | 119105.5382 | 119105.5382 | 119105.5382 | 119105.5382 | 119105.5382 | 109180.0767 | 2687.5 | 2687.5 | 2687.5 | 2687.5 | 2687.5 | 2687.5 | 2687.5 | 2687.5 | 2687.5 | 2687.5 | 2687.5 | 2687.5 | 2687.5 | 2687.5 | 2687.5 | 2687.5 | -107.5 | -107.5 | -107.5 | -107.5 | -107.5 | 0 | 0 | 0 | 0 | 0 | 0 | 0 | 0 | 0 | 0 | 0 | 0 | 0 | 0 | 0 | 0 | 0 | 0 | 0 | 0 | 0 | 0 | 0 | 0 | 0 | 0 | 0 | 0 | 0 | 0 | 0 | 0 | 0 | 0 | 0 | 0 | 0 | 0 | 0 | 0 | 0 | 0 | 0 | 0 | 0 | 0 | 0 | 0 | 0 | 0 | 0 | 0 | 0 | 0 | 0 | 0 | 0 | 0 | 0 | 0 | 0 | 0 | 0 | 0 | 0 | 0 | 0 | 0 | 0 | 0 | 0 | 0 | 0 | 0 | 0 | 0 | 0 | 0 | 0 | 0 | 0 | 0 | 0 | 0 | 0 | 0 | 0 | 0 | 0 | 0 | 0 | 0 | 0 | 0
Horizontal acceleration in metres/sec/period |  | 0 | 0.019582 | 0.080188 | 0.18512 | 0.33792 | 0.5424 | 0.80262 | 1.123 | 1.5082 | 1.9633 | 2.4936 | 3.105 | 3.8036 | 4.596 | 5.4893 | 6.4909 | 7.6087 | 8.8511 | 10.2268 | 11.7453 | 13.416 | 15.2491 | 17.2548 | 19.4437 | 21.8267 | 24.4143 | 27.2174 | 30.2462 | 33.5108 | 37.0202 | 40.7828 | 44.8055 | 49.0936 | 53.6507 | 58.4778 | 63.5736 | 68.9337 | 74.5504 | 80.4128 | 86.5064 | 92.8133 | 99.3125 | 105.9803 | 112.7913 | 119.7193 | 126.7391 | 133.8283 | 140.9701 | 147.5844 | 154.2722 | 161.5949 | 6.9038 | 0 | 0 | 0 | 0 | 0 | 0 | 0 | 0 | 0 | 0 | 38.7914 | 39.2084 | 39.6344 | 40.0698 | 40.5149 | 40.97 | 41.3403 | 41.8153 | 42.3013 | 42.7988 | 43.3081 | 43.8297 | 44.364 | 44.9115 | 45.4727 | 46.0481 | 46.6382 | 47.2436 | 47.865 | 48.5029 | 49.1581 | 49.8312 | 50.523 | 51.2343 | 51.9659 | 52.7187 | 53.4936 | 54.2916 | 55.1138 | 55.9613 | 56.8353 | 57.737 | 58.6678 | 59.629 | 60.7618 | 61.7911 | 62.8559 | 63.958 | 65.0995 | 66.2825 | 67.5092 | 68.7822 | 70.1042 | 71.4779 | 72.9066 | 74.3935 | 75.9424 | 77.5571 | 79.242 | 81.0017 | 82.8413 | 84.7665 | 86.7832 | 88.8983 | 91.119 | 93.4535 | 95.9108 | 98.5008 | 101.2345 | 104.1244 | 107.184 | 110.429 | 113.8765 | 117.5463 | 121.4604 | 125.6442 | 130.1265 | 134.9404 | 140.1242 | 145.7221 | 151.786 | 158.3764 | 151.4816 | 7.35 | 7.35 | 7.35 | 7.35 | 7.35 | 7.35 | 7.35 | 7.35 | 7.35 | 7.35 | 7.35 | 7.35 | 7.35 | 7.35 | 7.35 | 7.35 | -0.294 | -0.294 | -0.294 | -0.294 | -0.294 | 0 | 0 | 0 | 0 | 0 | 0 | 0 | 0 | 0 | 0 | 0 | 0 | 0 | 0 | 0 | 0 | 0 | 0 | 0 | 0 | 0 | 0 | 0 | 0 | 0 | 0 | 0 | 0 | 0 | 0 | 0 | 0 | 0 | 0 | 0 | 0 | 0 | 0 | 0 | 0 | 0 | 0 | 0 | 0 | 0 | 0 | 0 | 0 | 0 | 0 | 0 | 0 | 0 | 0 | 0 | 0 | 0 | 0 | 0 | 0 | 0 | 0 | 0 | 0 | 0 | 0 | 0 | 0 | 0 | 0 | 0 | 0 | 0 | 0 | 0 | 0 | 0 | 0 | 0 | 0 | 0 | 0 | 0 | 0 | 0 | 0 | 0 | 0 | 0 | 0 | 0 | 0 | 0 | 0
Adjustment for angular momentum in metres/sec |  | 0 | -2.6379e-07 | -2.2782e-06 | -9.269e-06 | -2.6522e-05 | -6.1744e-05 | -0.00012547 | -0.00023154 | -0.00039759 | -0.00064565 | -0.0010028 | -0.0015018 | -0.0021821 | -0.0030904 | -0.004282 | -0.0058215 | -0.0077839 | -0.010256 | -0.013338 | -0.017144 | -0.021804 | -0.027464 | -0.034289 | -0.042464 | -0.052193 | -0.063702 | -0.077238 | -0.093068 | -0.11148 | -0.13278 | -0.1573 | -0.18535 | -0.21729 | -0.25345 | -0.29416 | -0.33971 | -0.39037 | -0.44635 | -0.50779 | -0.57473 | -0.64708 | -0.72463 | -0.80696 | -0.89349 | -0.98337 | -1.0755 | -1.1686 | -1.2609 | -1.3526 | -1.447 | -1.5461 | -1.5319 | -1.5027 | -1.4732 | -1.4439 | -1.4147 | -1.3857 | -1.3567 | -1.3279 | -1.2993 | -1.2708 | -1.2423 | -1.237 | -1.2339 | -1.2304 | -1.2267 | -1.2226 | -1.2182 | -1.2071 | -1.189 | -1.17 | -1.1501 | -1.1295 | -1.108 | -1.0856 | -1.0623 | -1.0381 | -1.013 | -0.98701 | -0.96004 | -0.93211 | -0.90319 | -0.87327 | -0.84234 | -0.81037 | -0.77734 | -0.74324 | -0.70803 | -0.67171 | -0.63424 | -0.5956 | -0.55576 | -0.51471 | -0.47242 | -0.42885 | -0.38397 | -0.35212 | -0.33414 | -0.31619 | -0.29829 | -0.28049 | -0.26283 | -0.24535 | -0.2281 | -0.21113 | -0.19449 | -0.17826 | -0.16248 | -0.14725 | -0.13262 | -0.11869 | -0.10555 | -0.09329 | -0.082027 | -0.071874 | -0.06296 | -0.055425 | -0.049421 | -0.045119 | -0.042702 | -0.042371 | -0.044349 | -0.048883 | -0.056246 | -0.066739 | -0.080696 | -0.098493 | -0.12055 | -0.14732 | -0.17934 | -0.2172 | -0.20332 | -0.1323 | -0.058879 | 0.014111 | 0.051006 | 0.053792 | 0.056403 | 0.058843 | 0.061109 | 0.063199 | 0.065115 | 0.066856 | 0.068418 | 0.06126 | 0.047318 | 0.036626 | 0.028387 | 0.021996 | 0.016999 | 0.013051 | 0.0098828 | 0.0074116 | 0.0055578 | 0.0040755 | 0.0026925 | 0.0012991 | -0.00010105 | -0.00080227 | -0.00080123 | -0.0008002 | -0.00079918 | -0.00079817 | -0.00079717 | -0.00079618 | -0.0007952 | -0.00079423 | -0.00079327 | -0.00079232 | -0.00079138 | -0.00079045 | -0.00078952 | -0.00078861 | -0.00078771 | -0.00078682 | -0.00078593 | -0.00078506 | -0.0007842 | -0.00078334 | -0.0007825 | -0.00078167 | -0.00078084 | -0.00078003 | -0.00077922 | -0.00077843 | -0.00077764 | -0.00077686 | -0.0007761 | -0.00077534 | -0.00077459 | -0.00077386 | -0.00077313 | -0.00077241 | -0.0007717 | -0.000771 | -0.00077031 | -0.00076963 | -0.00076896 | -0.0007683 | -0.00076765 | -0.000767 | -0.00076637 | -0.00076575 | -0.00076513 | -0.00076453 | -0.00076393 | -0.00076335 | -0.00076277 | -0.00076221 | -0.00076165 | -0.0007611 | -0.00076056 | -0.00076003 | -0.00075951 | -0.000759 | -0.0007585 | -0.00075801 | -0.00075753 | -0.00075706 | -0.00075659 | -0.00075614 | -0.0007557 | -0.00075526 | -0.00075484 | -0.00075442 | -0.00075401 | -0.00075362 | -0.00075323 | -0.00075285 | -0.00075248 | -0.00075212 | -0.00075177 | -0.00075143 | -0.00075109 | -0.00075077 | -0.00075046 | -0.00075015 | -0.00074986 | -0.00074957 | -0.00074929 | -0.00074903 | -0.00074877 | -0.00074852 | -0.00074828 | -0.00074805 | -0.00074783 | -0.00074762 | -0.00074741 | -0.00074722 | -0.00074704
Horizontal speed increase from launch in kph |  | 0 | 0.070495 | 0.35916 | 1.0256 | 2.242 | 4.1944 | 7.0834 | 11.1253 | 16.5533 | 23.6187 | 32.592 | 43.7645 | 57.4496 | 73.9841 | 93.7302 | 117.0763 | 144.4395 | 176.2664 | 213.035 | 255.2563 | 303.4755 | 358.2733 | 420.2671 | 490.1117 | 568.4997 | 656.1619 | 753.8663 | 862.4176 | 982.655 | 1115.4497 | 1261.7014 | 1422.3338 | 1598.2886 | 1790.5186 | 1999.9799 | 2227.622 | 2474.3779 | 2741.1526 | 3028.8107 | 3338.1647 | 3669.9632 | 4024.8795 | 4403.5036 | 4806.3356 | 5233.7848 | 5686.1735 | 6163.7485 | 6666.7017 | 7193.1359 | 7743.3066 | 8319.4821 | 8338.8211 | 8333.4114 | 8328.1078 | 8322.9098 | 8317.8169 | 8312.8285 | 8307.9442 | 8303.1636 | 8298.4862 | 8293.9115 | 8289.4391 | 8424.6349 | 8561.3432 | 8699.5977 | 8839.4331 | 8980.8854 | 9123.9917 | 9268.471 | 9414.7258 | 9562.7986 | 9712.7338 | 9864.5768 | 10018.3751 | 10174.1774 | 10332.0345 | 10491.9989 | 10654.125 | 10818.4692 | 10985.0901 | 11154.0484 | 11325.4075 | 11499.2328 | 11675.5928 | 11854.5582 | 12036.2032 | 12220.6047 | 12407.843 | 12598.0017 | 12791.1683 | 12987.4339 | 13186.894 | 13389.6481 | 13595.8006 | 13805.4607 | 14018.743 | 14236.2179 | 14457.463 | 14682.606 | 14911.7811 | 15145.1296 | 15382.8003 | 15624.9502 | 15871.745 | 16123.3599 | 16379.9802 | 16641.8022 | 16909.0339 | 17181.8964 | 17460.6245 | 17745.4683 | 18036.6944 | 18334.5873 | 18639.4513 | 18951.6121 | 19271.4192 | 19599.2481 | 19935.5028 | 20280.6192 | 20635.0683 | 20999.3601 | 21374.0482 | 21759.7348 | 22157.0766 | 22566.7918 | 22989.6678 | 23426.5706 | 23878.4556 | 24346.3805 | 24831.5202 | 25335.1853 | 25859.053 | 26405.0063 | 26974.9495 | 27520.3339 | 27546.9775 | 27573.6311 | 27600.2942 | 27626.966 | 27653.646 | 27680.3335 | 27707.028 | 27733.7286 | 27760.4349 | 27787.1155 | 27813.7458 | 27840.3377 | 27866.8999 | 27893.439 | 27919.9602 | 27946.4672 | 27945.4444 | 27944.4127 | 27943.3743 | 27942.3306 | 27941.2819 | 27941.2865 | 27941.2862 | 27941.2833 | 27941.2804 | 27941.2775 | 27941.2746 | 27941.2718 | 27941.2689 | 27941.266 | 27941.2632 | 27941.2603 | 27941.2575 | 27941.2546 | 27941.2518 | 27941.2489 | 27941.2461 | 27941.2432 | 27941.2404 | 27941.2376 | 27941.2347 | 27941.2319 | 27941.2291 | 27941.2263 | 27941.2234 | 27941.2206 | 27941.2178 | 27941.215 | 27941.2122 | 27941.2094 | 27941.2066 | 27941.2038 | 27941.201 | 27941.1982 | 27941.1954 | 27941.1926 | 27941.1899 | 27941.1871 | 27941.1843 | 27941.1815 | 27941.1788 | 27941.176 | 27941.1732 | 27941.1705 | 27941.1677 | 27941.1649 | 27941.1622 | 27941.1594 | 27941.1567 | 27941.1539 | 27941.1512 | 27941.1484 | 27941.1457 | 27941.1429 | 27941.1402 | 27941.1374 | 27941.1347 | 27941.132 | 27941.1292 | 27941.1265 | 27941.1238 | 27941.121 | 27941.1183 | 27941.1156 | 27941.1129 | 27941.1101 | 27941.1074 | 27941.1047 | 27941.102 | 27941.0993 | 27941.0965 | 27941.0938 | 27941.0911 | 27941.0884 | 27941.0857 | 27941.083 | 27941.0803 | 27941.0776 | 27941.0749 | 27941.0722 | 27941.0695 | 27941.0668 | 27941.0641 | 27941.0614 | 27941.0587 | 27941.056 | 27941.0533 | 27941.0506 | 27941.0479 | 27941.0452 | 27941.0425 | 27941.0398 | 27941.0371 | 27941.0344 | 27941.0318
Rotational speed bonus at current height in kph | 0 | 0 | 0 | 0 | 0 | 0 | 0 | 0 | 0 | 0 | 0 | 0 | 0 | 0 | 0 | 0 | 0 | 0 | 0 | 0 | 0 | 0 | 0 | 0 | 0 | 0 | 0 | 0 | 0 | 0 | 0 | 0 | 0 | 0 | 0 | 0 | 0 | 0 | 0 | 0 | 0 | 0 | 0 | 0 | 0 | 0 | 0 | 0 | 0 | 0 | 0 | 0 | 0 | 0 | 0 | 0 | 0 | 0 | 0 | 0 | 0 | 0 | 0 | 0 | 0 | 0 | 0 | 0 | 0 | 0 | 0 | 0 | 0 | 0 | 0 | 0 | 0 | 0 | 0 | 0 | 0 | 0 | 0 | 0 | 0 | 0 | 0 | 0 | 0 | 0 | 0 | 0 | 0 | 0 | 0 | 0 | 0 | 0 | 0 | 0 | 0 | 0 | 0 | 0 | 0 | 0 | 0 | 0 | 0 | 0 | 0 | 0 | 0 | 0 | 0 | 0 | 0 | 0 | 0 | 0 | 0 | 0 | 0 | 0 | 0 | 0 | 0 | 0 | 0 | 0 | 0 | 0 | 0 | 0 | 0 | 0 | 0 | 0 | 0 | 0 | 0 | 0 | 0 | 0 | 0 | 0 | 0 | 0 | 0 | 0 | 0 | 0 | 0 | 0 | 0 | 0 | 0 | 0 | 0 | 0 | 0 | 0 | 0 | 0 | 0 | 0 | 0 | 0 | 0 | 0 | 0 | 0 | 0 | 0 | 0 | 0 | 0 | 0 | 0 | 0 | 0 | 0 | 0 | 0 | 0 | 0 | 0 | 0 | 0 | 0 | 0 | 0 | 0 | 0 | 0 | 0 | 0 | 0 | 0 | 0 | 0 | 0 | 0 | 0 | 0 | 0 | 0 | 0 | 0 | 0 | 0 | 0 | 0 | 0 | 0 | 0 | 0 | 0 | 0 | 0 | 0 | 0 | 0 | 0 | 0 | 0 | 0 | 0 | 0 | 0 | 0 | 0 | 0 | 0 | 0 | 0 | 0 | 0 | 0 | 0 | 0 | 0 | 0 | 0 | 0 | 0 | 0 | 0 | 0 | 0 | 0
Actual horizontal speed in kph | 0 | 0 | 0 | 0 | 1 | 2 | 4 | 7 | 11 | 17 | 24 | 33 | 44 | 57 | 74 | 94 | 117 | 144 | 176 | 213 | 255 | 303 | 358 | 420 | 490 | 568 | 656 | 754 | 862 | 983 | 1115 | 1262 | 1422 | 1598 | 1791 | 2000 | 2228 | 2474 | 2741 | 3029 | 3338 | 3670 | 4025 | 4404 | 4806 | 5234 | 5686 | 6164 | 6667 | 7193 | 7743 | 8319 | 8339 | 8333 | 8328 | 8323 | 8318 | 8313 | 8308 | 8303 | 8298 | 8294 | 8289 | 8425 | 8561 | 8700 | 8839 | 8981 | 9124 | 9268 | 9415 | 9563 | 9713 | 9865 | 10018 | 10174 | 10332 | 10492 | 10654 | 10818 | 10985 | 11154 | 11325 | 11499 | 11676 | 11855 | 12036 | 12221 | 12408 | 12598 | 12791 | 12987 | 13187 | 13390 | 13596 | 13805 | 14019 | 14236 | 14457 | 14683 | 14912 | 15145 | 15383 | 15625 | 15872 | 16123 | 16380 | 16642 | 16909 | 17182 | 17461 | 17745 | 18037 | 18335 | 18639 | 18952 | 19271 | 19599 | 19936 | 20281 | 20635 | 20999 | 21374 | 21760 | 22157 | 22567 | 22990 | 23427 | 23878 | 24346 | 24832 | 25335 | 25859 | 26405 | 26975 | 27520 | 27547 | 27574 | 27600 | 27627 | 27654 | 27680 | 27707 | 27734 | 27760 | 27787 | 27814 | 27840 | 27867 | 27893 | 27920 | 27946 | 27945 | 27944 | 27943 | 27942 | 27941 | 27941 | 27941 | 27941 | 27941 | 27941 | 27941 | 27941 | 27941 | 27941 | 27941 | 27941 | 27941 | 27941 | 27941 | 27941 | 27941 | 27941 | 27941 | 27941 | 27941 | 27941 | 27941 | 27941 | 27941 | 27941 | 27941 | 27941 | 27941 | 27941 | 27941 | 27941 | 27941 | 27941 | 27941 | 27941 | 27941 | 27941 | 27941 | 27941 | 27941 | 27941 | 27941 | 27941 | 27941 | 27941 | 27941 | 27941 | 27941 | 27941 | 27941 | 27941 | 27941 | 27941 | 27941 | 27941 | 27941 | 27941 | 27941 | 27941 | 27941 | 27941 | 27941 | 27941 | 27941 | 27941 | 27941 | 27941 | 27941 | 27941 | 27941 | 27941 | 27941 | 27941 | 27941 | 27941 | 27941 | 27941 | 27941 | 27941 | 27941 | 27941 | 27941 | 27941 | 27941 | 27941 | 27941 | 27941 | 27941 | 27941 | 27941 | 27941 | 27941 | 27941 | 27941
Horizontal distance in kilometres |  | 0 | 2.9373e-05 | 0.0002084 | 0.00078539 | 0.0021469 | 0.0048289 | 0.0095282 | 0.017116 | 0.028649 | 0.045389 | 0.068813 | 0.10063 | 0.14281 | 0.19758 | 0.26747 | 0.35533 | 0.46431 | 0.59797 | 0.76021 | 0.95538 | 1.1882 | 1.464 | 1.7885 | 2.168 | 2.6092 | 3.1196 | 3.7074 | 4.3811 | 5.1502 | 6.0247 | 7.0157 | 8.1345 | 9.3937 | 10.8064 | 12.3866 | 14.1491 | 16.1093 | 18.2837 | 20.6893 | 23.3438 | 26.2657 | 29.474 | 32.9881 | 36.8281 | 41.0143 | 45.5673 | 50.5082 | 55.8578 | 61.6367 | 67.8644 | 74.5617 | 81.5073 | 88.4586 | 95.4054 | 102.3477 | 109.2856 | 116.2192 | 123.1487 | 130.074 | 136.9953 | 143.9127 | 150.8262 | 157.7941 | 164.8753 | 172.071 | 179.3826 | 186.8114 | 194.3588 | 202.026 | 209.8142 | 217.7251 | 225.76 | 233.9206 | 242.2086 | 250.6254 | 259.1729 | 267.8527 | 276.6667 | 285.6166 | 294.7043 | 303.9318 | 313.301 | 322.8139 | 332.4727 | 342.2794 | 352.2363 | 362.3456 | 372.6096 | 383.0308 | 393.6115 | 404.3545 | 415.2622 | 426.3373 | 437.5827 | 449.0013 | 460.5959 | 472.3699 | 484.3267 | 496.4693 | 508.8012 | 521.3258 | 534.0466 | 546.9673 | 560.0916 | 573.4236 | 586.9672 | 600.7269 | 614.7069 | 628.9119 | 643.3467 | 658.0163 | 672.9259 | 688.0809 | 703.487 | 719.1501 | 735.0766 | 751.2729 | 767.7459 | 784.5027 | 801.5511 | 818.8989 | 836.5546 | 854.5271 | 872.826 | 891.4611 | 910.4432 | 929.7835 | 949.4943 | 969.5884 | 990.0797 | 1010.9831 | 1032.3146 | 1054.0918 | 1076.3337 | 1099.0402 | 1121.9848 | 1144.9516 | 1167.9405 | 1190.9517 | 1213.9851 | 1237.0408 | 1260.1186 | 1283.2188 | 1306.3411 | 1329.4857 | 1352.6526 | 1375.8417 | 1399.0529 | 1422.2863 | 1445.5419 | 1468.8195 | 1492.1077 | 1515.3952 | 1538.6817 | 1561.9674 | 1585.2522 | 1608.5366 | 1631.821 | 1655.1055 | 1678.3899 | 1701.6743 | 1724.9587 | 1748.2431 | 1771.5274 | 1794.8118 | 1818.0962 | 1841.3806 | 1864.665 | 1887.9494 | 1911.2338 | 1934.5181 | 1957.8025 | 1981.0869 | 2004.3713 | 2027.6556 | 2050.94 | 2074.2244 | 2097.5087 | 2120.7931 | 2144.0774 | 2167.3618 | 2190.6461 | 2213.9305 | 2237.2148 | 2260.4992 | 2283.7835 | 2307.0679 | 2330.3522 | 2353.6365 | 2376.9209 | 2400.2052 | 2423.4895 | 2446.7739 | 2470.0582 | 2493.3425 | 2516.6268 | 2539.9111 | 2563.1955 | 2586.4798 | 2609.7641 | 2633.0484 | 2656.3327 | 2679.617 | 2702.9013 | 2726.1856 | 2749.4699 | 2772.7542 | 2796.0385 | 2819.3228 | 2842.607 | 2865.8913 | 2889.1756 | 2912.4599 | 2935.7442 | 2959.0284 | 2982.3127 | 3005.597 | 3028.8813 | 3052.1655 | 3075.4498 | 3098.734 | 3122.0183 | 3145.3026 | 3168.5868 | 3191.8711 | 3215.1553 | 3238.4396 | 3261.7238 | 3285.0081 | 3308.2923 | 3331.5765 | 3354.8608 | 3378.145 | 3401.4292 | 3424.7135 | 3447.9977 | 3471.2819 | 3494.5662 | 3517.8504 | 3541.1346 | 3564.4188 | 3587.703 | 3610.9872 | 3634.2714 | 3657.5557 | 3680.8399 | 3704.1241 | 3727.4083 | 3750.6925 | 3773.9767
Trajectory graph calculations
Target orbital height in kilometres |  | 240 | 240 | 240 | 240 | 240 | 240 | 240 | 240 | 240 | 240 | 240 | 240 | 240 | 240 | 240 | 240 | 240 | 240 | 240 | 240 | 240 | 240 | 240 | 240 | 240 | 240 | 240 | 240 | 240 | 240 | 240 | 240 | 240 | 240 | 240 | 240 | 240 | 240 | 240 | 240 | 240 | 240 | 240 | 240 | 240 | 240 | 240 | 240 | 240 | 240 | 240 | 240 | 240 | 240 | 240 | 240 | 240 | 240 | 240 | 240 | 240 | 240 | 240 | 240 | 240 | 240 | 240 | 240 | 240 | 240 | 240 | 240 | 240 | 240 | 240 | 240 | 240 | 240 | 240 | 240 | 240 | 240 | 240 | 240 | 240 | 240 | 240 | 240 | 240 | 240 | 240 | 240 | 240 | 240 | 240 | 240 | 240 | 240 | 240 | 240 | 240 | 240 | 240 | 240 | 240 | 240 | 240 | 240 | 240 | 240 | 240 | 240 | 240 | 240 | 240 | 240 | 240 | 240 | 240 | 240 | 240 | 240 | 240 | 240 | 240 | 240 | 240 | 240 | 240 | 240 | 240 | 240 | 240 | 240 | 240 | 240 | 240 | 240 | 240 | 240 | 240 | 240 | 240 | 240 | 240 | 240 | 240 | 240 | 240 | 240 | 240 | 240 | 240 | 240 | 240 | 240 | 240 | 240 | 240 | 240 | 240 | 240 | 240 | 240 | 240 | 240 | 240 | 240 | 240 | 240 | 240 | 240 | 240 | 240 | 240 | 240 | 240 | 240 | 240 | 240 | 240 | 240 | 240 | 240 | 240 | 240 | 240 | 240 | 240 | 240 | 240 | 240 | 240 | 240 | 240 | 240 | 240 | 240 | 240 | 240 | 240 | 240 | 240 | 240 | 240 | 240 | 240 | 240 | 240 | 240 | 240 | 240 | 240 | 240 | 240 | 240 | 240 | 240 | 240 | 240 | 240 | 240 | 240 | 240 | 240 | 240 | 240 | 240 | 240 | 240 | 240 | 240 | 240 | 240 | 240 | 240 | 240 | 240 | 240 | 240 | 240 | 240 | 240 | 240 | 240 | 240 | 240 | 240 | 240 | 240
Height while Stage 1 Rocket engine firing in kms |  | 0.028296 | 0.11422 | 0.25986 | 0.46739 | 0.73902 | 1.0771 | 1.4838 | 1.9618 | 2.5135 | 3.1414 | 3.8482 | 4.6366 | 5.5093 | 6.4693 | 7.5193 | 8.6623 | 9.9014 | 11.2394 | 12.6795 | 14.2248 | 15.8781 | 17.6425 | 19.5211 | 21.5165 | 23.6316 | 25.869 | 28.231 | 30.7198 | 33.3372 | 36.0848 | 38.9635 | 41.9739 | 45.116 | 48.3892 | 51.7919 | 55.3218 | 58.9756 | 62.7489 | 66.6363 | 70.6308 | 74.724 | 78.9062 | 83.166 | 87.49 | 91.8633 | 96.2689 | 100.6878 | 105.0991 | 109.4879 | 113.8522 | 118.1954 | 122.4915 | 0 | 0 | 0 | 0 | 0 | 0 | 0 | 0 | 0 | 0 | 0 | 0 | 0 | 0 | 0 | 0 | 0 | 0 | 0 | 0 | 0 | 0 | 0 | 0 | 0 | 0 | 0 | 0 | 0 | 0 | 0 | 0 | 0 | 0 | 0 | 0 | 0 | 0 | 0 | 0 | 0 | 0 | 0 | 0 | 0 | 0 | 0 | 0 | 0 | 0 | 0 | 0 | 0 | 0 | 0 | 0 | 0 | 0 | 0 | 0 | 0 | 0 | 0 | 0 | 0 | 0 | 0 | 0 | 0 | 0 | 0 | 0 | 0 | 0 | 0 | 0 | 0 | 0 | 0 | 0 | 0 | 0 | 0 | 0 | 0 | 0 | 0 | 0 | 0 | 0 | 0 | 0 | 0 | 0 | 0 | 0 | 0 | 0 | 0 | 0 | 0 | 0 | 0 | 0 | 0 | 0 | 0 | 0 | 0 | 0 | 0 | 0 | 0 | 0 | 0 | 0 | 0 | 0 | 0 | 0 | 0 | 0 | 0 | 0 | 0 | 0 | 0 | 0 | 0 | 0 | 0 | 0 | 0 | 0 | 0 | 0 | 0 | 0 | 0 | 0 | 0 | 0 | 0 | 0 | 0 | 0 | 0 | 0 | 0 | 0 | 0 | 0 | 0 | 0 | 0 | 0 | 0 | 0 | 0 | 0 | 0 | 0 | 0 | 0 | 0 | 0 | 0 | 0 | 0 | 0 | 0 | 0 | 0 | 0 | 0 | 0 | 0 | 0 | 0 | 0 | 0 | 0 | 0 | 0 | 0 | 0 | 0 | 0 | 0 | 0 | 0 | 0 | 0 | 0 | 0 | 0 | 0 | 0
Distance while Stage 1 Rocket engine firing in kms |  | 0 | 2.9373e-05 | 0.0002084 | 0.00078539 | 0.0021469 | 0.0048289 | 0.0095282 | 0.017116 | 0.028649 | 0.045389 | 0.068813 | 0.10063 | 0.14281 | 0.19758 | 0.26747 | 0.35533 | 0.46431 | 0.59797 | 0.76021 | 0.95538 | 1.1882 | 1.464 | 1.7885 | 2.168 | 2.6092 | 3.1196 | 3.7074 | 4.3811 | 5.1502 | 6.0247 | 7.0157 | 8.1345 | 9.3937 | 10.8064 | 12.3866 | 14.1491 | 16.1093 | 18.2837 | 20.6893 | 23.3438 | 26.2657 | 29.474 | 32.9881 | 36.8281 | 41.0143 | 45.5673 | 50.5082 | 55.8578 | 61.6367 | 67.8644 | 74.5617 | 81.5073 | 0 | 0 | 0 | 0 | 0 | 0 | 0 | 0 | 0 | 0 | 0 | 0 | 0 | 0 | 0 | 0 | 0 | 0 | 0 | 0 | 0 | 0 | 0 | 0 | 0 | 0 | 0 | 0 | 0 | 0 | 0 | 0 | 0 | 0 | 0 | 0 | 0 | 0 | 0 | 0 | 0 | 0 | 0 | 0 | 0 | 0 | 0 | 0 | 0 | 0 | 0 | 0 | 0 | 0 | 0 | 0 | 0 | 0 | 0 | 0 | 0 | 0 | 0 | 0 | 0 | 0 | 0 | 0 | 0 | 0 | 0 | 0 | 0 | 0 | 0 | 0 | 0 | 0 | 0 | 0 | 0 | 0 | 0 | 0 | 0 | 0 | 0 | 0 | 0 | 0 | 0 | 0 | 0 | 0 | 0 | 0 | 0 | 0 | 0 | 0 | 0 | 0 | 0 | 0 | 0 | 0 | 0 | 0 | 0 | 0 | 0 | 0 | 0 | 0 | 0 | 0 | 0 | 0 | 0 | 0 | 0 | 0 | 0 | 0 | 0 | 0 | 0 | 0 | 0 | 0 | 0 | 0 | 0 | 0 | 0 | 0 | 0 | 0 | 0 | 0 | 0 | 0 | 0 | 0 | 0 | 0 | 0 | 0 | 0 | 0 | 0 | 0 | 0 | 0 | 0 | 0 | 0 | 0 | 0 | 0 | 0 | 0 | 0 | 0 | 0 | 0 | 0 | 0 | 0 | 0 | 0 | 0 | 0 | 0 | 0 | 0 | 0 | 0 | 0 | 0 | 0 | 0 | 0 | 0 | 0 | 0 | 0 | 0 | 0 | 0 | 0 | 0 | 0 | 0 | 0 | 0 | 0 | 0
Height while Stage 2 Rocket engine firing in kms |  | 0 | 0 | 0 | 0 | 0 | 0 | 0 | 0 | 0 | 0 | 0 | 0 | 0 | 0 | 0 | 0 | 0 | 0 | 0 | 0 | 0 | 0 | 0 | 0 | 0 | 0 | 0 | 0 | 0 | 0 | 0 | 0 | 0 | 0 | 0 | 0 | 0 | 0 | 0 | 0 | 0 | 0 | 0 | 0 | 0 | 0 | 0 | 0 | 0 | 0 | 0 | 0 | 0 | 0 | 0 | 0 | 0 | 0 | 0 | 0 | 0 | 0 | 164.6731 | 168.0677 | 171.4007 | 174.6726 | 177.8839 | 181.0351 | 184.1104 | 187.0938 | 189.9853 | 192.7852 | 195.4937 | 198.1109 | 200.6369 | 203.0719 | 205.4161 | 207.6696 | 209.8326 | 211.9052 | 213.8878 | 215.7803 | 217.5829 | 219.296 | 220.9195 | 222.4538 | 223.8989 | 225.2551 | 226.5226 | 227.7015 | 228.7921 | 229.7945 | 230.7089 | 231.5356 | 232.2748 | 232.9266 | 233.5152 | 234.0653 | 234.5779 | 235.0541 | 235.495 | 235.9018 | 236.2757 | 236.6179 | 236.9297 | 237.2125 | 237.4675 | 237.6964 | 237.9005 | 238.0814 | 238.2407 | 238.3801 | 238.5013 | 238.6061 | 238.6964 | 238.7743 | 238.8416 | 238.9007 | 238.9537 | 239.003 | 239.051 | 239.1005 | 239.154 | 239.2144 | 239.2849 | 239.3685 | 239.4687 | 239.5889 | 239.7331 | 239.9052 | 240.1094 | 240.2967 | 240.4161 | 240.4681 | 240.4559 | 0 | 0 | 0 | 0 | 0 | 0 | 0 | 0 | 0 | 0 | 0 | 0 | 0 | 0 | 0 | 0 | 0 | 0 | 0 | 0 | 0 | 0 | 0 | 0 | 0 | 0 | 0 | 0 | 0 | 0 | 0 | 0 | 0 | 0 | 0 | 0 | 0 | 0 | 0 | 0 | 0 | 0 | 0 | 0 | 0 | 0 | 0 | 0 | 0 | 0 | 0 | 0 | 0 | 0 | 0 | 0 | 0 | 0 | 0 | 0 | 0 | 0 | 0 | 0 | 0 | 0 | 0 | 0 | 0 | 0 | 0 | 0 | 0 | 0 | 0 | 0 | 0 | 0 | 0 | 0 | 0 | 0 | 0 | 0 | 0 | 0 | 0 | 0 | 0 | 0 | 0 | 0 | 0 | 0 | 0 | 0 | 0 | 0 | 0 | 0 | 0 | 0 | 0 | 0 | 0 | 0 | 0 | 0 | 0 | 0 | 0 | 0 | 0 | 0 | 0
Distance while Stage 2 Rocket engine firing in kms |  | 0 | 0 | 0 | 0 | 0 | 0 | 0 | 0 | 0 | 0 | 0 | 0 | 0 | 0 | 0 | 0 | 0 | 0 | 0 | 0 | 0 | 0 | 0 | 0 | 0 | 0 | 0 | 0 | 0 | 0 | 0 | 0 | 0 | 0 | 0 | 0 | 0 | 0 | 0 | 0 | 0 | 0 | 0 | 0 | 0 | 0 | 0 | 0 | 0 | 0 | 0 | 0 | 0 | 0 | 0 | 0 | 0 | 0 | 0 | 0 | 0 | 0 | 157.7941 | 164.8753 | 172.071 | 179.3826 | 186.8114 | 194.3588 | 202.026 | 209.8142 | 217.7251 | 225.76 | 233.9206 | 242.2086 | 250.6254 | 259.1729 | 267.8527 | 276.6667 | 285.6166 | 294.7043 | 303.9318 | 313.301 | 322.8139 | 332.4727 | 342.2794 | 352.2363 | 362.3456 | 372.6096 | 383.0308 | 393.6115 | 404.3545 | 415.2622 | 426.3373 | 437.5827 | 449.0013 | 460.5959 | 472.3699 | 484.3267 | 496.4693 | 508.8012 | 521.3258 | 534.0466 | 546.9673 | 560.0916 | 573.4236 | 586.9672 | 600.7269 | 614.7069 | 628.9119 | 643.3467 | 658.0163 | 672.9259 | 688.0809 | 703.487 | 719.1501 | 735.0766 | 751.2729 | 767.7459 | 784.5027 | 801.5511 | 818.8989 | 836.5546 | 854.5271 | 872.826 | 891.4611 | 910.4432 | 929.7835 | 949.4943 | 969.5884 | 990.0797 | 1010.9831 | 1032.3146 | 1054.0918 | 1076.3337 | 1099.0402 | 0 | 0 | 0 | 0 | 0 | 0 | 0 | 0 | 0 | 0 | 0 | 0 | 0 | 0 | 0 | 0 | 0 | 0 | 0 | 0 | 0 | 0 | 0 | 0 | 0 | 0 | 0 | 0 | 0 | 0 | 0 | 0 | 0 | 0 | 0 | 0 | 0 | 0 | 0 | 0 | 0 | 0 | 0 | 0 | 0 | 0 | 0 | 0 | 0 | 0 | 0 | 0 | 0 | 0 | 0 | 0 | 0 | 0 | 0 | 0 | 0 | 0 | 0 | 0 | 0 | 0 | 0 | 0 | 0 | 0 | 0 | 0 | 0 | 0 | 0 | 0 | 0 | 0 | 0 | 0 | 0 | 0 | 0 | 0 | 0 | 0 | 0 | 0 | 0 | 0 | 0 | 0 | 0 | 0 | 0 | 0 | 0 | 0 | 0 | 0 | 0 | 0 | 0 | 0 | 0 | 0 | 0 | 0 | 0 | 0 | 0 | 0 | 0 | 0 | 0
Height while in free fall in kms |  | 0 | 0 | 0 | 0 | 0 | 0 | 0 | 0 | 0 | 0 | 0 | 0 | 0 | 0 | 0 | 0 | 0 | 0 | 0 | 0 | 0 | 0 | 0 | 0 | 0 | 0 | 0 | 0 | 0 | 0 | 0 | 0 | 0 | 0 | 0 | 0 | 0 | 0 | 0 | 0 | 0 | 0 | 0 | 0 | 0 | 0 | 0 | 0 | 0 | 0 | 0 | 0 | 126.7114 | 130.8538 | 134.9188 | 138.9066 | 142.8173 | 146.6509 | 150.4075 | 154.0873 | 157.6902 | 161.2164 | 0 | 0 | 0 | 0 | 0 | 0 | 0 | 0 | 0 | 0 | 0 | 0 | 0 | 0 | 0 | 0 | 0 | 0 | 0 | 0 | 0 | 0 | 0 | 0 | 0 | 0 | 0 | 0 | 0 | 0 | 0 | 0 | 0 | 0 | 0 | 0 | 0 | 0 | 0 | 0 | 0 | 0 | 0 | 0 | 0 | 0 | 0 | 0 | 0 | 0 | 0 | 0 | 0 | 0 | 0 | 0 | 0 | 0 | 0 | 0 | 0 | 0 | 0 | 0 | 0 | 0 | 0 | 0 | 0 | 0 | 0 | 0 | 0 | 0 | 0 | 0 | 0 | 0 | 0 | 0 | 0 | 0 | 0 | 0 | 0 | 0 | 0 | 0 | 0 | 0 | 0 | 0 | 0 | 0 | 0 | 0 | 239.768 | 239.7687 | 239.7694 | 239.7701 | 239.7707 | 239.7714 | 239.7721 | 239.7728 | 239.7734 | 239.7741 | 239.7748 | 239.7755 | 239.7761 | 239.7768 | 239.7775 | 239.7782 | 239.7788 | 239.7795 | 239.7802 | 239.7808 | 239.7815 | 239.7822 | 239.7828 | 239.7835 | 239.7842 | 239.7848 | 239.7855 | 239.7862 | 239.7868 | 239.7875 | 239.7882 | 239.7888 | 239.7895 | 239.7901 | 239.7908 | 239.7914 | 239.7921 | 239.7928 | 239.7934 | 239.7941 | 239.7947 | 239.7954 | 239.796 | 239.7967 | 239.7973 | 239.798 | 239.7986 | 239.7993 | 239.8 | 239.8006 | 239.8013 | 239.8019 | 239.8026 | 239.8032 | 239.8038 | 239.8045 | 239.8051 | 239.8058 | 239.8064 | 239.8071 | 239.8077 | 239.8084 | 239.809 | 239.8097 | 239.8103 | 239.8109 | 239.8116 | 239.8122 | 239.8129 | 239.8135 | 239.8142 | 239.8148 | 239.8154 | 239.8161 | 239.8167 | 239.8174 | 239.818 | 239.8186 | 239.8193 | 239.8199 | 239.8206 | 239.8212 | 239.8218 | 239.8225 | 239.8231 | 239.8238 | 239.8244 | 239.825 | 239.8257 | 239.8263 | 239.8269 | 239.8276
Distance while in free fall in kms |  | 0 | 0 | 0 | 0 | 0 | 0 | 0 | 0 | 0 | 0 | 0 | 0 | 0 | 0 | 0 | 0 | 0 | 0 | 0 | 0 | 0 | 0 | 0 | 0 | 0 | 0 | 0 | 0 | 0 | 0 | 0 | 0 | 0 | 0 | 0 | 0 | 0 | 0 | 0 | 0 | 0 | 0 | 0 | 0 | 0 | 0 | 0 | 0 | 0 | 0 | 0 | 0 | 88.4586 | 95.4054 | 102.3477 | 109.2856 | 116.2192 | 123.1487 | 130.074 | 136.9953 | 143.9127 | 150.8262 | 0 | 0 | 0 | 0 | 0 | 0 | 0 | 0 | 0 | 0 | 0 | 0 | 0 | 0 | 0 | 0 | 0 | 0 | 0 | 0 | 0 | 0 | 0 | 0 | 0 | 0 | 0 | 0 | 0 | 0 | 0 | 0 | 0 | 0 | 0 | 0 | 0 | 0 | 0 | 0 | 0 | 0 | 0 | 0 | 0 | 0 | 0 | 0 | 0 | 0 | 0 | 0 | 0 | 0 | 0 | 0 | 0 | 0 | 0 | 0 | 0 | 0 | 0 | 0 | 0 | 0 | 0 | 0 | 0 | 0 | 0 | 0 | 0 | 0 | 0 | 0 | 0 | 0 | 0 | 0 | 0 | 0 | 0 | 0 | 0 | 0 | 0 | 0 | 0 | 0 | 0 | 0 | 0 | 0 | 0 | 0 | 1655.1055 | 1678.3899 | 1701.6743 | 1724.9587 | 1748.2431 | 1771.5274 | 1794.8118 | 1818.0962 | 1841.3806 | 1864.665 | 1887.9494 | 1911.2338 | 1934.5181 | 1957.8025 | 1981.0869 | 2004.3713 | 2027.6556 | 2050.94 | 2074.2244 | 2097.5087 | 2120.7931 | 2144.0774 | 2167.3618 | 2190.6461 | 2213.9305 | 2237.2148 | 2260.4992 | 2283.7835 | 2307.0679 | 2330.3522 | 2353.6365 | 2376.9209 | 2400.2052 | 2423.4895 | 2446.7739 | 2470.0582 | 2493.3425 | 2516.6268 | 2539.9111 | 2563.1955 | 2586.4798 | 2609.7641 | 2633.0484 | 2656.3327 | 2679.617 | 2702.9013 | 2726.1856 | 2749.4699 | 2772.7542 | 2796.0385 | 2819.3228 | 2842.607 | 2865.8913 | 2889.1756 | 2912.4599 | 2935.7442 | 2959.0284 | 2982.3127 | 3005.597 | 3028.8813 | 3052.1655 | 3075.4498 | 3098.734 | 3122.0183 | 3145.3026 | 3168.5868 | 3191.8711 | 3215.1553 | 3238.4396 | 3261.7238 | 3285.0081 | 3308.2923 | 3331.5765 | 3354.8608 | 3378.145 | 3401.4292 | 3424.7135 | 3447.9977 | 3471.2819 | 3494.5662 | 3517.8504 | 3541.1346 | 3564.4188 | 3587.703 | 3610.9872 | 3634.2714 | 3657.5557 | 3680.8399 | 3704.1241 | 3727.4083 | 3750.6925 | 3773.9767
Height while in orbit in kms |  | 0 | 0 | 0 | 0 | 0 | 0 | 0 | 0 | 0 | 0 | 0 | 0 | 0 | 0 | 0 | 0 | 0 | 0 | 0 | 0 | 0 | 0 | 0 | 0 | 0 | 0 | 0 | 0 | 0 | 0 | 0 | 0 | 0 | 0 | 0 | 0 | 0 | 0 | 0 | 0 | 0 | 0 | 0 | 0 | 0 | 0 | 0 | 0 | 0 | 0 | 0 | 0 | 0 | 0 | 0 | 0 | 0 | 0 | 0 | 0 | 0 | 0 | 0 | 0 | 0 | 0 | 0 | 0 | 0 | 0 | 0 | 0 | 0 | 0 | 0 | 0 | 0 | 0 | 0 | 0 | 0 | 0 | 0 | 0 | 0 | 0 | 0 | 0 | 0 | 0 | 0 | 0 | 0 | 0 | 0 | 0 | 0 | 0 | 0 | 0 | 0 | 0 | 0 | 0 | 0 | 0 | 0 | 0 | 0 | 0 | 0 | 0 | 0 | 0 | 0 | 0 | 0 | 0 | 0 | 0 | 0 | 0 | 0 | 0 | 0 | 0 | 0 | 0 | 0 | 0 | 0 | 0 | 0 | 0 | 240.4559 | 240.4118 | 240.3653 | 240.3166 | 240.2659 | 240.2132 | 240.1588 | 240.1028 | 240.0454 | 239.9867 | 239.9342 | 239.8936 | 239.8623 | 239.838 | 239.8192 | 239.8047 | 239.7936 | 239.7852 | 239.7789 | 239.7741 | 239.7706 | 239.7683 | 239.7672 | 239.7673 | 0 | 0 | 0 | 0 | 0 | 0 | 0 | 0 | 0 | 0 | 0 | 0 | 0 | 0 | 0 | 0 | 0 | 0 | 0 | 0 | 0 | 0 | 0 | 0 | 0 | 0 | 0 | 0 | 0 | 0 | 0 | 0 | 0 | 0 | 0 | 0 | 0 | 0 | 0 | 0 | 0 | 0 | 0 | 0 | 0 | 0 | 0 | 0 | 0 | 0 | 0 | 0 | 0 | 0 | 0 | 0 | 0 | 0 | 0 | 0 | 0 | 0 | 0 | 0 | 0 | 0 | 0 | 0 | 0 | 0 | 0 | 0 | 0 | 0 | 0 | 0 | 0 | 0 | 0 | 0 | 0 | 0 | 0 | 0 | 0 | 0 | 0 | 0 | 0 | 0 | 0 | 0
Distance while in orbit in kms |  | 0 | 0 | 0 | 0 | 0 | 0 | 0 | 0 | 0 | 0 | 0 | 0 | 0 | 0 | 0 | 0 | 0 | 0 | 0 | 0 | 0 | 0 | 0 | 0 | 0 | 0 | 0 | 0 | 0 | 0 | 0 | 0 | 0 | 0 | 0 | 0 | 0 | 0 | 0 | 0 | 0 | 0 | 0 | 0 | 0 | 0 | 0 | 0 | 0 | 0 | 0 | 0 | 0 | 0 | 0 | 0 | 0 | 0 | 0 | 0 | 0 | 0 | 0 | 0 | 0 | 0 | 0 | 0 | 0 | 0 | 0 | 0 | 0 | 0 | 0 | 0 | 0 | 0 | 0 | 0 | 0 | 0 | 0 | 0 | 0 | 0 | 0 | 0 | 0 | 0 | 0 | 0 | 0 | 0 | 0 | 0 | 0 | 0 | 0 | 0 | 0 | 0 | 0 | 0 | 0 | 0 | 0 | 0 | 0 | 0 | 0 | 0 | 0 | 0 | 0 | 0 | 0 | 0 | 0 | 0 | 0 | 0 | 0 | 0 | 0 | 0 | 0 | 0 | 0 | 0 | 0 | 0 | 0 | 0 | 1099.0402 | 1121.9848 | 1144.9516 | 1167.9405 | 1190.9517 | 1213.9851 | 1237.0408 | 1260.1186 | 1283.2188 | 1306.3411 | 1329.4857 | 1352.6526 | 1375.8417 | 1399.0529 | 1422.2863 | 1445.5419 | 1468.8195 | 1492.1077 | 1515.3952 | 1538.6817 | 1561.9674 | 1585.2522 | 1608.5366 | 1631.821 | 0 | 0 | 0 | 0 | 0 | 0 | 0 | 0 | 0 | 0 | 0 | 0 | 0 | 0 | 0 | 0 | 0 | 0 | 0 | 0 | 0 | 0 | 0 | 0 | 0 | 0 | 0 | 0 | 0 | 0 | 0 | 0 | 0 | 0 | 0 | 0 | 0 | 0 | 0 | 0 | 0 | 0 | 0 | 0 | 0 | 0 | 0 | 0 | 0 | 0 | 0 | 0 | 0 | 0 | 0 | 0 | 0 | 0 | 0 | 0 | 0 | 0 | 0 | 0 | 0 | 0 | 0 | 0 | 0 | 0 | 0 | 0 | 0 | 0 | 0 | 0 | 0 | 0 | 0 | 0 | 0 | 0 | 0 | 0 | 0 | 0 | 0 | 0 | 0 | 0 | 0 | 0
Forecast graph calculations
Height in kilometres | 239.8276 | 239.8467 | 239.8659 | 239.885 | 239.9041 | 239.923 | 239.942 | 239.9608 | 239.9794 | 239.998 | 240.0164 | 240.0346 | 240.0527 | 240.0706 | 240.0882 | 240.1056 | 240.1228 | 240.1397 | 240.1564 | 240.1727 | 240.1888 | 240.2045 | 240.2199 | 240.235 | 240.2497 | 240.2641 | 240.278 | 240.2916 | 240.3048 | 240.3175 | 240.3298 | 240.3417 | 240.3531 | 240.3641 | 240.3746 | 240.3846 | 240.3942 | 240.4032 | 240.4117 | 240.4197 | 240.4272 | 240.4342 | 240.4407 | 240.4466 | 240.4519 | 240.4568 | 240.461 | 240.4647 | 240.4679 | 240.4705 | 240.4725 | 240.4739 | 240.4748 | 240.4751 | 240.4749 | 240.4741 | 240.4727 | 240.4707 | 240.4682 | 240.4651 | 240.4614 | 240.4572 | 240.4524 | 240.4471 | 240.4412 | 240.4348 | 240.4278 | 240.4203 | 240.4123 | 240.4038 | 240.3947 | 240.3852 | 240.3751 | 240.3646 | 240.3536 | 240.3421 | 240.3301 | 240.3177 | 240.3049 | 240.2916 | 240.278 | 240.2639 | 240.2494 | 240.2345 | 240.2193 | 240.2037 | 240.1878 | 240.1715 | 240.155 | 240.1381 | 240.1209 | 240.1035 | 240.0858 | 240.0679 | 240.0497 | 240.0314 | 240.0128 | 239.9941 | 239.9752 | 239.9561 | 239.9369 | 239.9177 | 239.8983 | 239.8788 | 239.8593 | 239.8397 | 239.8201 | 239.8005 | 239.7809 | 239.7613 | 239.7417 | 239.7223 | 239.7028 | 239.6835 | 239.6643 | 239.6452 | 239.6262 | 239.6074 | 239.5888 | 239.5703 | 239.5521 | 239.5341 | 239.5163 | 239.4987 | 239.4815 | 239.4645 | 239.4478 | 239.4314 | 239.4154 | 239.3997 | 239.3843 | 239.3693 | 239.3547 | 239.3405 | 239.3267 | 239.3133 | 239.3003 | 239.2878 | 239.2757 | 239.2641 | 239.253 | 239.2423 | 239.2321 | 239.2225 | 239.2133 | 239.2047 | 239.1966 | 239.189 | 239.1819 | 239.1755 | 239.1695 | 239.1641 | 239.1593 | 239.155 | 239.1513 | 239.1482 | 239.1457 | 239.1437 | 239.1424 | 239.1416 | 239.1413 | 239.1417 | 239.1427 | 239.1442 | 239.1463 | 239.149 | 239.1523 | 239.1562 | 239.1606 | 239.1656 | 239.1711 | 239.1773 | 239.1839 | 239.1912 | 239.1989 | 239.2072 | 239.2161 | 239.2254 | 239.2353 | 239.2457 | 239.2566 | 239.2679 | 239.2798 | 239.2921 | 239.3049 | 239.3181 | 239.3318 | 239.3458 | 239.3603 | 239.3752 | 239.3905 | 239.4062 | 239.4222 | 239.4386 | 239.4553 | 239.4723 | 239.4896 | 239.5073 | 239.5251 | 239.5433 | 239.5617 | 239.5803 | 239.5991 | 239.6182 | 239.6374 | 239.6568 | 239.6763 | 239.6959 | 239.7157 | 239.7355 | 239.7555 | 239.7755 | 239.7955 | 239.8156 | 239.8356 | 239.8557 | 239.8757 | 239.8957 | 239.9157 | 239.9355 | 239.9553 | 239.9749 | 239.9945 | 240.0138 | 240.0331 | 240.0521 | 240.0709 | 240.0895 | 240.1079 | 240.1261 | 240.144 | 240.1616 | 240.1789 | 240.1959 | 240.2126 | 240.229
Minutes | 0 | 0.41801 | 0.83603 | 1.254 | 1.6721 | 2.0901 | 2.5081 | 2.9261 | 3.3441 | 3.7621 | 4.1801 | 4.5982 | 5.0162 | 5.4342 | 5.8522 | 6.2702 | 6.6882 | 7.1062 | 7.5243 | 7.9423 | 8.3603 | 8.7783 | 9.1963 | 9.6143 | 10.0323 | 10.4504 | 10.8684 | 11.2864 | 11.7044 | 12.1224 | 12.5404 | 12.9584 | 13.3765 | 13.7945 | 14.2125 | 14.6305 | 15.0485 | 15.4665 | 15.8845 | 16.3026 | 16.7206 | 17.1386 | 17.5566 | 17.9746 | 18.3926 | 18.8106 | 19.2287 | 19.6467 | 20.0647 | 20.4827 | 20.9007 | 21.3187 | 21.7367 | 22.1548 | 22.5728 | 22.9908 | 23.4088 | 23.8268 | 24.2448 | 24.6628 | 25.0809 | 25.4989 | 25.9169 | 26.3349 | 26.7529 | 27.1709 | 27.5889 | 28.007 | 28.425 | 28.843 | 29.261 | 29.679 | 30.097 | 30.515 | 30.9331 | 31.3511 | 31.7691 | 32.1871 | 32.6051 | 33.0231 | 33.4411 | 33.8591 | 34.2772 | 34.6952 | 35.1132 | 35.5312 | 35.9492 | 36.3672 | 36.7852 | 37.2033 | 37.6213 | 38.0393 | 38.4573 | 38.8753 | 39.2933 | 39.7113 | 40.1294 | 40.5474 | 40.9654 | 41.3834 | 41.8014 | 42.2194 | 42.6374 | 43.0555 | 43.4735 | 43.8915 | 44.3095 | 44.7275 | 45.1455 | 45.5635 | 45.9816 | 46.3996 | 46.8176 | 47.2356 | 47.6536 | 48.0716 | 48.4896 | 48.9077 | 49.3257 | 49.7437 | 50.1617 | 50.5797 | 50.9977 | 51.4157 | 51.8338 | 52.2518 | 52.6698 | 53.0878 | 53.5058 | 53.9238 | 54.3418 | 54.7599 | 55.1779 | 55.5959 | 56.0139 | 56.4319 | 56.8499 | 57.2679 | 57.686 | 58.104 | 58.522 | 58.94 | 59.358 | 59.776 | 60.194 | 60.6121 | 61.0301 | 61.4481 | 61.8661 | 62.2841 | 62.7021 | 63.1201 | 63.5382 | 63.9562 | 64.3742 | 64.7922 | 65.2102 | 65.6282 | 66.0462 | 66.4643 | 66.8823 | 67.3003 | 67.7183 | 68.1363 | 68.5543 | 68.9723 | 69.3904 | 69.8084 | 70.2264 | 70.6444 | 71.0624 | 71.4804 | 71.8984 | 72.3165 | 72.7345 | 73.1525 | 73.5705 | 73.9885 | 74.4065 | 74.8245 | 75.2426 | 75.6606 | 76.0786 | 76.4966 | 76.9146 | 77.3326 | 77.7506 | 78.1687 | 78.5867 | 79.0047 | 79.4227 | 79.8407 | 80.2587 | 80.6767 | 81.0948 | 81.5128 | 81.9308 | 82.3488 | 82.7668 | 83.1848 | 83.6028 | 84.0209 | 84.4389 | 84.8569 | 85.2749 | 85.6929 | 86.1109 | 86.5289 | 86.947 | 87.365 | 87.783 | 88.201 | 88.619 | 89.037 | 89.455 | 89.8731 | 90.2911 | 90.7091 | 91.1271 | 91.5451 | 91.9631 | 92.3811 | 92.7992 | 93.2172 | 93.6352 | 94.0532 | 94.4712 | 94.8892 | 95.3072 | 95.7252 | 96.1433 | 96.5613 | 96.9793 | 97.3973 | 97.8153 | 98.2333
Forecast2 "x" coordinate (first 250 periods calculated) | 0 | 194.6084 | 389.0484 | 583.152 | 776.7512 | 969.6786 | 1161.7673 | 1352.8511 | 1542.765 | 1731.3445 | 1918.4266 | 2103.8496 | 2287.453 | 2469.0781 | 2648.5679 | 2825.7671 | 3000.5224 | 3172.6829 | 3342.0995 | 3508.6259 | 3672.118 | 3832.4345 | 3989.4367 | 4142.9889 | 4292.9583 | 4439.2153 | 4581.6334 | 4720.0894 | 4854.4637 | 4984.6401 | 5110.5061 | 5231.9527 | 5348.8751 | 5461.1721 | 5568.7467 | 5671.5058 | 5769.3606 | 5862.2266 | 5950.0233 | 6032.675 | 6110.1102 | 6182.262 | 6249.0678 | 6310.4701 | 6366.4157 | 6416.8563 | 6461.7483 | 6501.0528 | 6534.7358 | 6562.7683 | 6585.126 | 6601.7896 | 6612.7447 | 6617.9818 | 6617.4964 | 6611.2889 | 6599.3646 | 6581.7339 | 6558.412 | 6529.419 | 6494.7801 | 6454.5251 | 6408.6889 | 6357.3111 | 6300.4361 | 6238.113 | 6170.3958 | 6097.3429 | 6019.0175 | 5935.4874 | 5846.8247 | 5753.1061 | 5654.4126 | 5550.8295 | 5442.4464 | 5329.3569 | 5211.6589 | 5089.4541 | 4962.8481 | 4831.9504 | 4696.8742 | 4557.7362 | 4414.6568 | 4267.7597 | 4117.1718 | 3963.0234 | 3805.4477 | 3644.581 | 3480.5625 | 3313.5338 | 3143.6395 | 2971.0265 | 2795.8439 | 2618.2434 | 2438.3785 | 2256.4047 | 2072.4794 | 1886.7616 | 1699.412 | 1510.5925 | 1320.4666 | 1129.1986 | 936.9539 | 743.8988 | 550.2002 | 356.0258 | 161.5435 | -33.0786 | -227.6721 | -422.0686 | -616.1001 | -809.5986 | -1002.3969 | -1194.328 | -1385.2261 | -1574.9259 | -1763.2634 | -1950.0755 | -2135.2008 | -2318.479 | -2499.7516 | -2678.8618 | -2855.6545 | -3029.9769 | -3201.6782 | -3370.6096 | -3536.6252 | -3699.5812 | -3859.3367 | -4015.7534 | -4168.696 | -4318.0321 | -4463.6326 | -4605.3714 | -4743.1259 | -4876.7769 | -5006.2087 | -5131.3094 | -5251.9706 | -5368.088 | -5479.561 | -5586.2933 | -5688.1924 | -5785.1702 | -5877.1427 | -5964.0304 | -6045.758 | -6122.2548 | -6193.4547 | -6259.2959 | -6319.7216 | -6374.6794 | -6424.1218 | -6468.006 | -6506.294 | -6538.9526 | -6565.9536 | -6587.2737 | -6602.8944 | -6612.8021 | -6616.9883 | -6615.4494 | -6608.1867 | -6595.2066 | -6576.5201 | -6552.1436 | -6522.098 | -6486.4095 | -6445.1089 | -6398.232 | -6345.8192 | -6287.9161 | -6224.5726 | -6155.8437 | -6081.7888 | -6002.472 | -5917.9619 | -5828.3317 | -5733.659 | -5634.0256 | -5529.5179 | -5420.2262 | -5306.2451 | -5187.6734 | -5064.6134 | -4937.1719 | -4805.459 | -4669.5887 | -4529.6787 | -4385.8499 | -4238.2268 | -4086.9372 | -3932.112 | -3773.8851 | -3612.3934 | -3447.7767 | -3280.1775 | -3109.7406 | -2936.6136 | -2760.9463 | -2582.8906 | -2402.6006 | -2220.2322 | -2035.9433 | -1849.8933 | -1662.2431 | -1473.155 | -1282.7926 | -1091.3207 | -898.9048 | -705.7113 | -511.9075 | -317.6608 | -123.1394 | -123.1394 | -123.1394 | -123.1394 | -123.1394 | -123.1394 | -123.1394 | -123.1394 | -123.1394 | -123.1394 | -123.1394 | -123.1394 | -123.1394 | -123.1394 | -123.1394 | -123.1394 | -123.1394 | -123.1394 | -123.1394 | -123.1394 | -123.1394 | -123.1394 | -123.1394 | -123.1394 | -123.1394 | -123.1394 | -123.1394 | -123.1394 | -123.1394 | -123.1394 | -123.1394 | -123.1394 | -123.1394 | -123.1394 | -123.1394 | -123.1394 | -123.1394 | -123.1394
Forecast2 "y" coordinate (first 250 periods calculated) | 6617.8276 | 6614.9847 | 6606.4204 | 6592.142 | 6572.1619 | 6546.4974 | 6515.1709 | 6478.2095 | 6435.6451 | 6387.5147 | 6333.8598 | 6274.727 | 6210.1675 | 6140.237 | 6064.9962 | 5984.5102 | 5898.8486 | 5808.0854 | 5712.2994 | 5611.5732 | 5505.9942 | 5395.6535 | 5280.6467 | 5161.0733 | 5037.0366 | 4908.644 | 4776.0066 | 4639.2391 | 4498.4597 | 4353.7902 | 4205.3557 | 4053.2847 | 3897.7087 | 3738.7621 | 3576.5825 | 3411.3101 | 3243.0878 | 3072.0612 | 2898.3781 | 2722.1887 | 2543.6454 | 2362.9025 | 2180.1164 | 1995.4452 | 1809.0484 | 1621.0874 | 1431.7246 | 1241.1237 | 1049.4497 | 856.8682 | 663.5457 | 469.6495 | 275.3471 | 80.8067 | -113.8037 | -308.3157 | -502.561 | -696.3719 | -889.5806 | -1082.0201 | -1273.524 | -1463.9267 | -1653.0636 | -1840.771 | -2026.8868 | -2211.2499 | -2393.7009 | -2574.0821 | -2752.2374 | -2928.0128 | -3101.2564 | -3271.8182 | -3439.5507 | -3604.309 | -3765.9505 | -3924.3354 | -4079.3268 | -4230.7906 | -4378.5957 | -4522.6145 | -4662.7222 | -4798.7977 | -4930.7233 | -5058.3849 | -5181.6721 | -5300.4781 | -5414.7003 | -5524.2398 | -5629.0019 | -5728.8959 | -5823.8353 | -5913.7381 | -5998.5264 | -6078.1269 | -6152.4707 | -6221.4934 | -6285.1353 | -6343.3413 | -6396.0611 | -6443.2489 | -6484.864 | -6520.8702 | -6551.2364 | -6575.9363 | -6594.9484 | -6608.2563 | -6615.8484 | -6617.7181 | -6613.8637 | -6604.2885 | -6589.0007 | -6568.0135 | -6541.345 | -6509.0183 | -6471.0612 | -6427.5065 | -6378.3919 | -6323.7597 | -6263.6573 | -6198.1365 | -6127.254 | -6051.071 | -5969.6535 | -5883.0717 | -5791.4007 | -5694.7195 | -5593.1119 | -5486.6657 | -5375.473 | -5259.6299 | -5139.2365 | -5014.3971 | -4885.2196 | -4751.8157 | -4614.3008 | -4472.7939 | -4327.4173 | -4178.2969 | -4025.5615 | -3869.3434 | -3709.7777 | -3547.0023 | -3381.1582 | -3212.3887 | -3040.84 | -2866.6603 | -2690.0005 | -2511.0133 | -2329.8536 | -2146.6781 | -1961.6453 | -1774.9153 | -1586.6496 | -1397.0112 | -1206.1641 | -1014.2734 | -821.5051 | -628.0261 | -434.0037 | -239.6059 | -45.0007 | 149.6434 | 344.1579 | 538.3747 | 732.1257 | 925.2432 | 1117.5602 | 1308.9102 | 1499.1277 | 1688.0481 | 1875.5081 | 2061.3453 | 2245.399 | 2427.51 | 2607.5207 | 2785.2754 | 2960.6203 | 3133.4037 | 3303.4761 | 3470.6905 | 3634.9021 | 3795.9688 | 3953.7514 | 4108.1134 | 4258.9213 | 4406.0445 | 4549.3559 | 4688.7314 | 4824.0506 | 4955.1964 | 5082.0553 | 5204.5176 | 5322.4775 | 5435.8329 | 5544.4858 | 5648.3422 | 5747.3123 | 5841.3106 | 5930.2558 | 6014.0709 | 6092.6835 | 6166.0257 | 6234.0341 | 6296.6498 | 6353.8187 | 6405.4916 | 6451.6236 | 6492.1749 | 6527.1106 | 6556.4004 | 6580.0191 | 6597.9463 | 6610.1665 | 6616.6693 | 6616.6693 | 6616.6693 | 6616.6693 | 6616.6693 | 6616.6693 | 6616.6693 | 6616.6693 | 6616.6693 | 6616.6693 | 6616.6693 | 6616.6693 | 6616.6693 | 6616.6693 | 6616.6693 | 6616.6693 | 6616.6693 | 6616.6693 | 6616.6693 | 6616.6693 | 6616.6693 | 6616.6693 | 6616.6693 | 6616.6693 | 6616.6693 | 6616.6693 | 6616.6693 | 6616.6693 | 6616.6693 | 6616.6693 | 6616.6693 | 6616.6693 | 6616.6693 | 6616.6693 | 6616.6693 | 6616.6693 | 6616.6693 | 6616.6693
Forecast2 "x" coordinate (next 250 periods calculated) |  | -123.1394 | -123.1394 | -123.1394 | -123.1394 | -123.1394 | -123.1394 | -123.1394 | -123.1394 | -123.1394 | -123.1394 | -123.1394 | -123.1394 | -123.1394 | -123.1394 | -123.1394 | -123.1394 | -123.1394 | -123.1394 | -123.1394 | -123.1394 | -123.1394 | -123.1394 | -123.1394 | -123.1394 | -123.1394 | -123.1394 | -123.1394 | -123.1394 | -123.1394 | -123.1394 | -123.1394 | -123.1394 | -123.1394 | -123.1394 | -123.1394 | -123.1394 | -123.1394 | -123.1394 | -123.1394 | -123.1394 | -123.1394 | -123.1394 | -123.1394 | -123.1394 | -123.1394 | -123.1394 | -123.1394 | -123.1394 | -123.1394 | -123.1394 | -123.1394 | -123.1394 | -123.1394 | -123.1394 | -123.1394 | -123.1394 | -123.1394 | -123.1394 | -123.1394 | -123.1394 | -123.1394 | -123.1394 | -123.1394 | -123.1394 | -123.1394 | -123.1394 | -123.1394 | -123.1394 | -123.1394 | -123.1394 | -123.1394 | -123.1394 | -123.1394 | -123.1394 | -123.1394 | -123.1394 | -123.1394 | -123.1394 | -123.1394 | -123.1394 | -123.1394 | -123.1394 | -123.1394 | -123.1394 | -123.1394 | -123.1394 | -123.1394 | -123.1394 | -123.1394 | -123.1394 | -123.1394 | -123.1394 | -123.1394 | -123.1394 | -123.1394 | -123.1394 | -123.1394 | -123.1394 | -123.1394 | -123.1394 | -123.1394 | -123.1394 | -123.1394 | -123.1394 | -123.1394 | -123.1394 | -123.1394 | -123.1394 | -123.1394 | -123.1394 | -123.1394 | -123.1394 | -123.1394 | -123.1394 | -123.1394 | -123.1394 | -123.1394 | -123.1394 | -123.1394 | -123.1394 | -123.1394 | -123.1394 | -123.1394 | -123.1394 | -123.1394 | -123.1394 | -123.1394 | -123.1394 | -123.1394 | -123.1394 | -123.1394 | -123.1394 | -123.1394 | -123.1394 | -123.1394 | -123.1394 | -123.1394 | -123.1394 | -123.1394 | -123.1394 | -123.1394 | -123.1394 | -123.1394 | -123.1394 | -123.1394 | -123.1394 | -123.1394 | -123.1394 | -123.1394 | -123.1394 | -123.1394 | -123.1394 | -123.1394 | -123.1394 | -123.1394 | -123.1394 | -123.1394 | -123.1394 | -123.1394 | -123.1394 | -123.1394 | -123.1394 | -123.1394 | -123.1394 | -123.1394 | -123.1394 | -123.1394 | -123.1394 | -123.1394 | -123.1394 | -123.1394 | -123.1394 | -123.1394 | -123.1394 | -123.1394 | -123.1394 | -123.1394 | -123.1394 | -123.1394 | -123.1394 | -123.1394 | -123.1394 | -123.1394 | -123.1394 | -123.1394 | -123.1394 | -123.1394 | -123.1394 | -123.1394 | -123.1394 | -123.1394 | -123.1394 | -123.1394 | -123.1394 | -123.1394 | -123.1394 | -123.1394 | -123.1394 | -123.1394 | -123.1394 | -123.1394 | -123.1394 | -123.1394 | -123.1394 | -123.1394 | -123.1394 | -123.1394 | -123.1394 | -123.1394 | -123.1394 | -123.1394 | -123.1394 | -123.1394 | -123.1394 | -123.1394 | -123.1394 | -123.1394 | -123.1394 | -123.1394 | -123.1394 | -123.1394 | -123.1394 | -123.1394 | -123.1394 | -123.1394 | -123.1394 | -123.1394 | -123.1394 | -123.1394 | -123.1394 | -123.1394 | -123.1394 | -123.1394 | -123.1394 | -123.1394 | -123.1394 | -123.1394 | -123.1394 | -123.1394 | -123.1394 | -123.1394 | -123.1394 | -123.1394 | -123.1394 | -123.1394 | -123.1394 | -123.1394 | -123.1394 | -123.1394 | -123.1394
Forecast2 "y" coordinate (next 250 periods calculated) |  | 6616.6693 | 6616.6693 | 6616.6693 | 6616.6693 | 6616.6693 | 6616.6693 | 6616.6693 | 6616.6693 | 6616.6693 | 6616.6693 | 6616.6693 | 6616.6693 | 6616.6693 | 6616.6693 | 6616.6693 | 6616.6693 | 6616.6693 | 6616.6693 | 6616.6693 | 6616.6693 | 6616.6693 | 6616.6693 | 6616.6693 | 6616.6693 | 6616.6693 | 6616.6693 | 6616.6693 | 6616.6693 | 6616.6693 | 6616.6693 | 6616.6693 | 6616.6693 | 6616.6693 | 6616.6693 | 6616.6693 | 6616.6693 | 6616.6693 | 6616.6693 | 6616.6693 | 6616.6693 | 6616.6693 | 6616.6693 | 6616.6693 | 6616.6693 | 6616.6693 | 6616.6693 | 6616.6693 | 6616.6693 | 6616.6693 | 6616.6693 | 6616.6693 | 6616.6693 | 6616.6693 | 6616.6693 | 6616.6693 | 6616.6693 | 6616.6693 | 6616.6693 | 6616.6693 | 6616.6693 | 6616.6693 | 6616.6693 | 6616.6693 | 6616.6693 | 6616.6693 | 6616.6693 | 6616.6693 | 6616.6693 | 6616.6693 | 6616.6693 | 6616.6693 | 6616.6693 | 6616.6693 | 6616.6693 | 6616.6693 | 6616.6693 | 6616.6693 | 6616.6693 | 6616.6693 | 6616.6693 | 6616.6693 | 6616.6693 | 6616.6693 | 6616.6693 | 6616.6693 | 6616.6693 | 6616.6693 | 6616.6693 | 6616.6693 | 6616.6693 | 6616.6693 | 6616.6693 | 6616.6693 | 6616.6693 | 6616.6693 | 6616.6693 | 6616.6693 | 6616.6693 | 6616.6693 | 6616.6693 | 6616.6693 | 6616.6693 | 6616.6693 | 6616.6693 | 6616.6693 | 6616.6693 | 6616.6693 | 6616.6693 | 6616.6693 | 6616.6693 | 6616.6693 | 6616.6693 | 6616.6693 | 6616.6693 | 6616.6693 | 6616.6693 | 6616.6693 | 6616.6693 | 6616.6693 | 6616.6693 | 6616.6693 | 6616.6693 | 6616.6693 | 6616.6693 | 6616.6693 | 6616.6693 | 6616.6693 | 6616.6693 | 6616.6693 | 6616.6693 | 6616.6693 | 6616.6693 | 6616.6693 | 6616.6693 | 6616.6693 | 6616.6693 | 6616.6693 | 6616.6693 | 6616.6693 | 6616.6693 | 6616.6693 | 6616.6693 | 6616.6693 | 6616.6693 | 6616.6693 | 6616.6693 | 6616.6693 | 6616.6693 | 6616.6693 | 6616.6693 | 6616.6693 | 6616.6693 | 6616.6693 | 6616.6693 | 6616.6693 | 6616.6693 | 6616.6693 | 6616.6693 | 6616.6693 | 6616.6693 | 6616.6693 | 6616.6693 | 6616.6693 | 6616.6693 | 6616.6693 | 6616.6693 | 6616.6693 | 6616.6693 | 6616.6693 | 6616.6693 | 6616.6693 | 6616.6693 | 6616.6693 | 6616.6693 | 6616.6693 | 6616.6693 | 6616.6693 | 6616.6693 | 6616.6693 | 6616.6693 | 6616.6693 | 6616.6693 | 6616.6693 | 6616.6693 | 6616.6693 | 6616.6693 | 6616.6693 | 6616.6693 | 6616.6693 | 6616.6693 | 6616.6693 | 6616.6693 | 6616.6693 | 6616.6693 | 6616.6693 | 6616.6693 | 6616.6693 | 6616.6693 | 6616.6693 | 6616.6693 | 6616.6693 | 6616.6693 | 6616.6693 | 6616.6693 | 6616.6693 | 6616.6693 | 6616.6693 | 6616.6693 | 6616.6693 | 6616.6693 | 6616.6693 | 6616.6693 | 6616.6693 | 6616.6693 | 6616.6693 | 6616.6693 | 6616.6693 | 6616.6693 | 6616.6693 | 6616.6693 | 6616.6693 | 6616.6693 | 6616.6693 | 6616.6693 | 6616.6693 | 6616.6693 | 6616.6693 | 6616.6693 | 6616.6693 | 6616.6693 | 6616.6693 | 6616.6693 | 6616.6693 | 6616.6693 | 6616.6693 | 6616.6693 | 6616.6693 | 6616.6693 | 6616.6693 | 6616.6693 | 6616.6693 | 6616.6693 | 6616.6693 | 6616.6693 | 6616.6693 | 6616.6693 | 6616.6693 | 6616.6693 | 6616.6693 | 6616.6693
Forecast2 planet "x" coordinate | 0 | 170.508 | 340.8941 | 511.0366 | 680.8137 | 850.1042 | 1018.787 | 1186.7416 | 1353.8478 | 1519.9863 | 1685.0383 | 1848.8857 | 2011.4116 | 2172.4996 | 2332.0347 | 2489.9028 | 2645.9911 | 2800.1879 | 2952.3831 | 3102.4679 | 3250.3349 | 3395.8786 | 3538.9948 | 3679.5812 | 3817.5375 | 3952.7648 | 4085.1666 | 4214.6483 | 4341.1172 | 4464.483 | 4584.6575 | 4701.5547 | 4815.0912 | 4925.1858 | 5031.7597 | 5134.7368 | 5234.0435 | 5329.6088 | 5421.3643 | 5509.2445 | 5593.1866 | 5673.1306 | 5749.0193 | 5820.7985 | 5888.4168 | 5951.8259 | 6010.9806 | 6065.8385 | 6116.3603 | 6162.5101 | 6204.2548 | 6241.5645 | 6274.4126 | 6302.7756 | 6326.6333 | 6345.9685 | 6360.7675 | 6371.0197 | 6376.7177 | 6377.8575 | 6374.4383 | 6366.4625 | 6353.9358 | 6336.8671 | 6315.2688 | 6289.1561 | 6258.5478 | 6223.4657 | 6183.935 | 6139.9839 | 6091.6437 | 6038.9491 | 5981.9378 | 5920.6504 | 5855.1308 | 5785.4258 | 5711.5853 | 5633.662 | 5551.7117 | 5465.7928 | 5375.9669 | 5282.2981 | 5184.8534 | 5083.7025 | 4978.9176 | 4870.5737 | 4758.7482 | 4643.521 | 4524.9746 | 4403.1935 | 4278.265 | 4150.2783 | 4019.3249 | 3885.4983 | 3748.8943 | 3609.6106 | 3467.7466 | 3323.4037 | 3176.6853 | 3027.696 | 2876.5425 | 2723.3328 | 2568.1764 | 2411.1842 | 2252.4684 | 2092.1425 | 1930.3211 | 1767.1199 | 1602.6555 | 1437.0455 | 1270.4082 | 1102.8628 | 934.5291 | 765.5274 | 595.9784 | 426.0034 | 255.7239 | 85.2616 | -85.2616 | -255.7239 | -426.0034 | -595.9784 | -765.5274 | -934.5291 | -1102.8628 | -1270.4082 | -1437.0455 | -1602.6555 | -1767.1199 | -1930.3211 | -2092.1425 | -2252.4684 | -2411.1842 | -2568.1764 | -2723.3328 | -2876.5425 | -3027.696 | -3176.6853 | -3323.4037 | -3467.7466 | -3609.6106 | -3748.8943 | -3885.4983 | -4019.3249 | -4150.2783 | -4278.265 | -4403.1935 | -4524.9746 | -4643.521 | -4758.7482 | -4870.5737 | -4978.9176 | -5083.7025 | -5184.8534 | -5282.2981 | -5375.9669 | -5465.7928 | -5551.7117 | -5633.662 | -5711.5853 | -5785.4258 | -5855.1308 | -5920.6504 | -5981.9378 | -6038.9491 | -6091.6437 | -6139.9839 | -6183.935 | -6223.4657 | -6258.5478 | -6289.1561 | -6315.2688 | -6336.8671 | -6353.9358 | -6366.4625 | -6374.4383 | -6377.8575 | -6376.7177 | -6371.0197 | -6360.7675 | -6345.9685 | -6326.6333 | -6302.7756 | -6274.4126 | -6241.5645 | -6204.2548 | -6162.5101 | -6116.3603 | -6065.8385 | -6010.9806 | -5951.8259 | -5888.4168 | -5820.7985 | -5749.0193 | -5673.1306 | -5593.1866 | -5509.2445 | -5421.3643 | -5329.6088 | -5234.0435 | -5134.7368 | -5031.7597 | -4925.1858 | -4815.0912 | -4701.5547 | -4584.6575 | -4464.483 | -4341.1172 | -4214.6483 | -4085.1666 | -3952.7648 | -3817.5375 | -3679.5812 | -3538.9948 | -3395.8786 | -3250.3349 | -3102.4679 | -2952.3831 | -2800.1879 | -2645.9911 | -2489.9028 | -2332.0347 | -2172.4996 | -2011.4116 | -1848.8857 | -1685.0383 | -1519.9863 | -1353.8478 | -1186.7416 | -1018.787 | -850.1042 | -680.8137 | -511.0366 | -340.8941 | -170.508 | -1.5628e-12
Forecast2 planet "y" coordinate | 6378 | 6375.7204 | 6368.8834 | 6357.4937 | 6341.5595 | 6321.0922 | 6296.1065 | 6266.6202 | 6232.6543 | 6194.2333 | 6151.3844 | 6104.1384 | 6052.529 | 5996.5932 | 5936.3708 | 5871.905 | 5803.2418 | 5730.4303 | 5653.5226 | 5572.5736 | 5487.6413 | 5398.7862 | 5306.072 | 5209.5648 | 5109.3338 | 5005.4505 | 4897.9892 | 4787.0266 | 4672.6423 | 4554.9178 | 4433.9373 | 4309.7874 | 4182.5567 | 4052.3363 | 3919.2191 | 3783.3004 | 3644.6773 | 3503.4489 | 3359.7162 | 3213.5819 | 3065.1504 | 2914.5279 | 2761.8221 | 2607.142 | 2450.5982 | 2292.3028 | 2132.3687 | 1970.9104 | 1808.0432 | 1643.8836 | 1478.5489 | 1312.1573 | 1144.8278 | 976.6799 | 807.8338 | 638.4103 | 468.5305 | 298.3157 | 127.8877 | -42.6318 | -213.1207 | -383.4573 | -553.5199 | -723.1867 | -892.3366 | -1060.8486 | -1228.6023 | -1395.4778 | -1561.3558 | -1726.1177 | -1889.6457 | -2051.8229 | -2212.5335 | -2371.6624 | -2529.0961 | -2684.7219 | -2838.4286 | -2990.1064 | -3139.6467 | -3286.9428 | -3431.8892 | -3574.3825 | -3714.3208 | -3851.6039 | -3986.1339 | -4117.8144 | -4246.5515 | -4372.253 | -4494.8292 | -4614.1923 | -4730.2571 | -4842.9406 | -4952.1623 | -5057.8441 | -5159.9104 | -5258.2883 | -5352.9074 | -5443.7002 | -5530.6017 | -5613.5497 | -5692.4851 | -5767.3514 | -5838.0951 | -5904.6655 | -5967.0152 | -6025.0995 | -6078.8769 | -6128.309 | -6173.3605 | -6213.9991 | -6250.1958 | -6281.9247 | -6309.1631 | -6331.8916 | -6350.094 | -6363.7572 | -6372.8714 | -6377.4301 | -6377.4301 | -6372.8714 | -6363.7572 | -6350.094 | -6331.8916 | -6309.1631 | -6281.9247 | -6250.1958 | -6213.9991 | -6173.3605 | -6128.309 | -6078.8769 | -6025.0995 | -5967.0152 | -5904.6655 | -5838.0951 | -5767.3514 | -5692.4851 | -5613.5497 | -5530.6017 | -5443.7002 | -5352.9074 | -5258.2883 | -5159.9104 | -5057.8441 | -4952.1623 | -4842.9406 | -4730.2571 | -4614.1923 | -4494.8292 | -4372.253 | -4246.5515 | -4117.8144 | -3986.1339 | -3851.6039 | -3714.3208 | -3574.3825 | -3431.8892 | -3286.9428 | -3139.6467 | -2990.1064 | -2838.4286 | -2684.7219 | -2529.0961 | -2371.6624 | -2212.5335 | -2051.8229 | -1889.6457 | -1726.1177 | -1561.3558 | -1395.4778 | -1228.6023 | -1060.8486 | -892.3366 | -723.1867 | -553.5199 | -383.4573 | -213.1207 | -42.6318 | 127.8877 | 298.3157 | 468.5305 | 638.4103 | 807.8338 | 976.6799 | 1144.8278 | 1312.1573 | 1478.5489 | 1643.8836 | 1808.0432 | 1970.9104 | 2132.3687 | 2292.3028 | 2450.5982 | 2607.142 | 2761.8221 | 2914.5279 | 3065.1504 | 3213.5819 | 3359.7162 | 3503.4489 | 3644.6773 | 3783.3004 | 3919.2191 | 4052.3363 | 4182.5567 | 4309.7874 | 4433.9373 | 4554.9178 | 4672.6423 | 4787.0266 | 4897.9892 | 5005.4505 | 5109.3338 | 5209.5648 | 5306.072 | 5398.7862 | 5487.6413 | 5572.5736 | 5653.5226 | 5730.4303 | 5803.2418 | 5871.905 | 5936.3708 | 5996.5932 | 6052.529 | 6104.1384 | 6151.3844 | 6194.2333 | 6232.6543 | 6266.6202 | 6296.1065 | 6321.0922 | 6341.5595 | 6357.4937 | 6368.8834 | 6375.7204 | 6378
|  | 11 | 11 | 11 | 11 | 11 | 11 | 11 | 11 | 11 | 11 | 11 | 11 | 11 | 11 | 11 | 11 | 11 | 11 | 11 | 11 | 11 | 11 | 11 | 11 | 11 | 11 | 11 | 11 | 11 | 11 | 11 | 11 | 11 | 11 | 11 | 11 | 11 | 11 | 11 | 11 | 11 | 11 | 11 | 11 | 11 | 11 | 11 | 11 | 11 | 11 | 11 | 11 | 10 | 9 | 8 | 7 | 6 | 5 | 4 | 3 | 2 | 1 | 0 | -1 | -2 | -3 | -4 | -5 | -6 | -7 | -8 | -9 | -10 | -11 | -12 | -13 | -14 | -15 | -16 | -17 | -18 | -19 | -20 | -21 | -22 | -23 | -24 | -25 | -26 | -27 | -28 | -29 | -30 | -31 | -32 | -33 | -34 | -35 | -36 | -37 | -38 | -39 | -40 | -41 | -42 | -43 | -44 | -45 | -46 | -47 | -48 | -49 | -50 | -51 | -52 | -53 | -54 | -55 | -56 | -57 | -58 | -59 | -60 | -61 | -62 | -63 | -64 | -65 | -66 | -67 | -68 | -69 | -70 | -71 | -72 | -73 | -74 | -75 | -76 | -77 | -78 | -79 | -80 | -81 | -82 | -83 | -84 | -85 | -86 | -87 | -88 | -89 | -90 | -91 | -92 | -93 | -94 | -95 | -96 | -97 | -98 | -99 | -100 | -101 | -102 | -103 | -104 | -105 | -106 | -107 | -108 | -109 | -110 | -111 | -112 | -113 | -114 | -115 | -116 | -117 | -118 | -119 | -120 | -121 | -122 | -123 | -124 | -125 | -126 | -127 | -128 | -129 | -130 | -131 | -132 | -133 | -134 | -135 | -136 | -137 | -138 | -139 | -140 | -141 | -142 | -143 | -144 | -145 | -146 | -147 | -148 | -149 | -150 | -151 | -152 | -153 | -154 | -155 | -156 | -157 | -158 | -159 | -160 | -161 | -162 | -163 | -164 | -165 | -166 | -167 | -168 | -169 | -170 | -171 | -172 | -173 | -174 | -175 | -176 | -177 | -178 | -179 | -180 | -181 | -182 | -183 | -184 | -185 | -186 | -187
|  | 0 | 0 | 0 | 0 | 0 | 0 | 0 | 0 | 0 | 0 | 0 | 0 | 0 | 0 | 0 | 0 | 0 | 0 | 0 | 0 | 0 | 0 | 0 | 0 | 0 | 0 | 0 | 0 | 0 | 0 | 0 | 0 | 0 | 0 | 0 | 0 | 0 | 0 | 0 | 0 | 0 | 0 | 0 | 0 | 0 | 0 | 0 | 0 | 0 | 0 | 0 | 0 | 10 | 9 | 8 | 7 | 6 | 5 | 4 | 3 | 2 | 1 | 0 | 0 | 0 | 0 | 0 | 0 | 0 | 0 | 0 | 0 | 0 | 0 | 0 | 0 | 0 | 0 | 0 | 0 | 0 | 0 | 0 | 0 | 0 | 0 | 0 | 0 | 0 | 0 | 0 | 0 | 0 | 0 | 0 | 0 | 0 | 0 | 0 | 0 | 0 | 0 | 0 | 0 | 0 | 0 | 0 | 0 | 0 | 0 | 0 | 0 | 0 | 0 | 0 | 0 | 0 | 0 | 0 | 0 | 0 | 0 | 0 | 0 | 0 | 0 | 0 | 0 | 0 | 0 | 0 | 0 | 0 | 0 | 0 | 0 | 0 | 0 | 0 | 0 | 0 | 0 | 0 | 0 | 0 | 0 | 0 | 0 | 0 | 0 | 0 | 0 | 0 | 0 | 0 | 0 | 0 | 0 | 0 | 0 | 0 | 0 | 0 | 0 | 0 | 0 | 0 | 0 | 0 | 0 | 0 | 0 | 0 | 0 | 0 | 0 | 0 | 0 | 0 | 0 | 0 | 0 | 0 | 0 | 0 | 0 | 0 | 0 | 0 | 0 | 0 | 0 | 0 | 0 | 0 | 0 | 0 | 0 | 0 | 0 | 0 | 0 | 0 | 0 | 0 | 0 | 0 | 0 | 0 | 0 | 0 | 0 | 0 | 0 | 0 | 0 | 0 | 0 | 0 | 0 | 0 | 0 | 0 | 0 | 0 | 0 | 0 | 0 | 0 | 0 | 0 | 0 | 0 | 0 | 0 | 0 | 0 | 0 | 0 | 0 | 0 | 0 | 0 | 0 | 0 | 0 | 0 | 0 | 0 | 0
|  | 6857.1429 | 6857.1429 | 6857.1429 | 6857.1429 | 6857.1429 | 6857.1429 | 6857.1429 | 6857.1429 | 6857.1429 | 6857.1429 | 6857.1429 | 6857.1429 | 6857.1429 | 6857.1429 | 6857.1429 | 6857.1429 | 6857.1429 | 6857.1429 | 6857.1429 | 6857.1429 | 6857.1429 | 6857.1429 | 6857.1429 | 6857.1429 | 6857.1429 | 6857.1429 | 6857.1429 | 6857.1429 | 6857.1429 | 6857.1429 | 6857.1429 | 6857.1429 | 6857.1429 | 6857.1429 | 6857.1429 | 6857.1429 | 6857.1429 | 6857.1429 | 6857.1429 | 6857.1429 | 6857.1429 | 6857.1429 | 6857.1429 | 6857.1429 | 6857.1429 | 6857.1429 | 6857.1429 | 6857.1429 | 6857.1429 | 6857.1429 | 6857.1429 | 285.7143 | 0 | 0 | 0 | 0 | 0 | 0 | 0 | 0 | 0 | 0 | 0 | 0 | 0 | 0 | 0 | 0 | 0 | 0 | 0 | 0 | 0 | 0 | 0 | 0 | 0 | 0 | 0 | 0 | 0 | 0 | 0 | 0 | 0 | 0 | 0 | 0 | 0 | 0 | 0 | 0 | 0 | 0 | 0 | 0 | 0 | 0 | 0 | 0 | 0 | 0 | 0 | 0 | 0 | 0 | 0 | 0 | 0 | 0 | 0 | 0 | 0 | 0 | 0 | 0 | 0 | 0 | 0 | 0 | 0 | 0 | 0 | 0 | 0 | 0 | 0 | 0 | 0 | 0 | 0 | 0 | 0 | 0 | 0 | 0 | 0 | 0 | 0 | 0 | 0 | 0 | 0 | 0 | 0 | 0 | 0 | 0 | 0 | 0 | 0 | 0 | 0 | 0 | 0 | 0 | 0 | 0 | 0 | 0 | 0 | 0 | 0 | 0 | 0 | 0 | 0 | 0 | 0 | 0 | 0 | 0 | 0 | 0 | 0 | 0 | 0 | 0 | 0 | 0 | 0 | 0 | 0 | 0 | 0 | 0 | 0 | 0 | 0 | 0 | 0 | 0 | 0 | 0 | 0 | 0 | 0 | 0 | 0 | 0 | 0 | 0 | 0 | 0 | 0 | 0 | 0 | 0 | 0 | 0 | 0 | 0 | 0 | 0 | 0 | 0 | 0 | 0 | 0 | 0 | 0 | 0 | 0 | 0 | 0 | 0 | 0 | 0 | 0 | 0 | 0 | 0 | 0 | 0 | 0 | 0 | 0 | 0 | 0 | 0 | 0 | 0 | 0 | 0 | 0 | 0 | 0 | 0 | 0 | 0
| 350000 | 343142.8571 | 336285.7143 | 329428.5714 | 322571.4286 | 315714.2857 | 308857.1429 | 302000 | 295142.8571 | 288285.7143 | 281428.5714 | 274571.4286 | 267714.2857 | 260857.1429 | 254000 | 247142.8571 | 240285.7143 | 233428.5714 | 226571.4286 | 219714.2857 | 212857.1429 | 206000 | 199142.8571 | 192285.7143 | 185428.5714 | 178571.4286 | 171714.2857 | 164857.1429 | 158000 | 151142.8571 | 144285.7143 | 137428.5714 | 130571.4286 | 123714.2857 | 116857.1429 | 110000 | 103142.8571 | 96285.7143 | 89428.5714 | 82571.4286 | 75714.2857 | 68857.1429 | 62000 | 55142.8571 | 48285.7143 | 41428.5714 | 34571.4286 | 27714.2857 | 20857.1429 | 14000 | 7142.8571 | 285.7143 | 0 | 0 | 0 | 0 | 0 | 0 | 0 | 0 | 0 | 0 | 0 | 0 | 0 | 0 | 0 | 0 | 0 | 0 | 0 | 0 | 0 | 0 | 0 | 0 | 0 | 0 | 0 | 0 | 0 | 0 | 0 | 0 | 0 | 0 | 0 | 0 | 0 | 0 | 0 | 0 | 0 | 0 | 0 | 0 | 0 | 0 | 0 | 0 | 0 | 0 | 0 | 0 | 0 | 0 | 0 | 0 | 0 | 0 | 0 | 0 | 0 | 0 | 0 | 0 | 0 | 0 | 0 | 0 | 0 | 0 | 0 | 0 | 0 | 0 | 0 | 0 | 0 | 0 | 0 | 0 | 0 | 0 | 0 | 0 | 0 | 0 | 0 | 0 | 0 | 0 | 0 | 0 | 0 | 0 | 0 | 0 | 0 | 0 | 0 | 0 | 0 | 0 | 0 | 0 | 0 | 0 | 0 | 0 | 0 | 0 | 0 | 0 | 0 | 0 | 0 | 0 | 0 | 0 | 0 | 0 | 0 | 0 | 0 | 0 | 0 | 0 | 0 | 0 | 0 | 0 | 0 | 0 | 0 | 0 | 0 | 0 | 0 | 0 | 0 | 0 | 0 | 0 | 0 | 0 | 0 | 0 | 0 | 0 | 0 | 0 | 0 | 0 | 0 | 0 | 0 | 0 | 0 | 0 | 0 | 0 | 0 | 0 | 0 | 0 | 0 | 0 | 0 | 0 | 0 | 0 | 0 | 0 | 0 | 0 | 0 | 0 | 0 | 0 | 0 | 0 | 0 | 0 | 0 | 0 | 0 | 0 | 0 | 0 | 0 | 0 | 0 | 0 | 0 | 0 | 0 | 0 | 0 | 0 | 0
| 350000 | 343142.8571 | 336285.7143 | 329428.5714 | 322571.4286 | 315714.2857 | 308857.1429 | 302000 | 295142.8571 | 288285.7143 | 281428.5714 | 274571.4286 | 267714.2857 | 260857.1429 | 254000 | 247142.8571 | 240285.7143 | 233428.5714 | 226571.4286 | 219714.2857 | 212857.1429 | 206000 | 199142.8571 | 192285.7143 | 185428.5714 | 178571.4286 | 171714.2857 | 164857.1429 | 158000 | 151142.8571 | 144285.7143 | 137428.5714 | 130571.4286 | 123714.2857 | 116857.1429 | 110000 | 103142.8571 | 96285.7143 | 89428.5714 | 82571.4286 | 75714.2857 | 68857.1429 | 62000 | 55142.8571 | 48285.7143 | 41428.5714 | 34571.4286 | 27714.2857 | 20857.1429 | 14000 | 7142.8571 | 285.7143 | 0 | 0 | 0 | 0 | 0 | 0 | 0 | 0 | 0 | 0 | 0 | 0 | 0 | 0 | 0 | 0 | 0 | 0 | 0 | 0 | 0 | 0 | 0 | 0 | 0 | 0 | 0 | 0 | 0 | 0 | 0 | 0 | 0 | 0 | 0 | 0 | 0 | 0 | 0 | 0 | 0 | 0 | 0 | 0 | 0 | 0 | 0 | 0 | 0 | 0 | 0 | 0 | 0 | 0 | 0 | 0 | 0 | 0 | 0 | 0 | 0 | 0 | 0 | 0 | 0 | 0 | 0 | 0 | 0 | 0 | 0 | 0 | 0 | 0 | 0 | 0 | 0 | 0 | 0 | 0 | 0 | 0 | 0 | 0 | 0 | 0 | 0 | 0 | 0 | 0 | 0 | 0 | 0 | 0 | 0 | 0 | 0 | 0 | 0 | 0 | 0 | 0 | 0 | 0 | 0 | 0 | 0 | 0 | 0 | 0 | 0 | 0 | 0 | 0 | 0 | 0 | 0 | 0 | 0 | 0 | 0 | 0 | 0 | 0 | 0 | 0 | 0 | 0 | 0 | 0 | 0 | 0 | 0 | 0 | 0 | 0 | 0 | 0 | 0 | 0 | 0 | 0 | 0 | 0 | 0 | 0 | 0 | 0 | 0 | 0 | 0 | 0 | 0 | 0 | 0 | 0 | 0 | 0 | 0 | 0 | 0 | 0 | 0 | 0 | 0 | 0 | 0 | 0 | 0 | 0 | 0 | 0 | 0 | 0 | 0 | 0 | 0 | 0 | 0 | 0 | 0 | 0 | 0 | 0 | 0 | 0 | 0 | 0 | 0 | 0 | 0 | 0 | 0 | 0 | 0 | 0 | 0 | 0 | 0
|  | 70000 | 70000 | 70000 | 70000 | 70000 | 70000 | 70000 | 70000 | 70000 | 70000 | 70000 | 70000 | 70000 | 70000 | 70000 | 70000 | 70000 | 70000 | 70000 | 70000 | 70000 | 70000 | 70000 | 70000 | 70000 | 70000 | 70000 | 70000 | 70000 | 70000 | 70000 | 70000 | 70000 | 70000 | 70000 | 70000 | 70000 | 70000 | 70000 | 70000 | 70000 | 70000 | 70000 | 70000 | 70000 | 70000 | 70000 | 70000 | 70000 | 70000 | 70000 | 70000 | 70000 | 70000 | 70000 | 70000 | 70000 | 70000 | 70000 | 70000 | 70000 | 70000 | 960 | 960 | 960 | 960 | 960 | 960 | 960 | 960 | 960 | 960 | 960 | 960 | 960 | 960 | 960 | 960 | 960 | 960 | 960 | 960 | 960 | 960 | 960 | 960 | 960 | 960 | 960 | 960 | 960 | 960 | 960 | 960 | 960 | 960 | 960 | 960 | 960 | 960 | 960 | 960 | 960 | 960 | 960 | 960 | 960 | 960 | 960 | 960 | 960 | 960 | 960 | 960 | 960 | 960 | 960 | 960 | 960 | 960 | 960 | 960 | 960 | 960 | 960 | 960 | 960 | 960 | 960 | 960 | 960 | 960 | 960 | 960 | 880 | 0 | 0 | 0 | 0 | 0 | 0 | 0 | 0 | 0 | 0 | 0 | 0 | 0 | 0 | 0 | 0 | 0 | 0 | 0 | 0 | 0 | 0 | 0 | 0 | 0 | 0 | 0 | 0 | 0 | 0 | 0 | 0 | 0 | 0 | 0 | 0 | 0 | 0 | 0 | 0 | 0 | 0 | 0 | 0 | 0 | 0 | 0 | 0 | 0 | 0 | 0 | 0 | 0 | 0 | 0 | 0 | 0 | 0 | 0 | 0 | 0 | 0 | 0 | 0 | 0 | 0 | 0 | 0 | 0 | 0 | 0 | 0 | 0 | 0 | 0 | 0 | 0 | 0 | 0 | 0 | 0 | 0 | 0 | 0 | 0 | 0 | 0 | 0 | 0 | 0 | 0 | 0 | 0 | 0 | 0 | 0 | 0 | 0 | 0 | 0 | 0 | 0 | 0 | 0 | 0 | 0 | 0 | 0 | 0 | 0 | 0 | 0 | 0 | 0 | 0
| 70000 | 70000 | 70000 | 70000 | 70000 | 70000 | 70000 | 70000 | 70000 | 70000 | 70000 | 70000 | 70000 | 70000 | 70000 | 70000 | 70000 | 70000 | 70000 | 70000 | 70000 | 70000 | 70000 | 70000 | 70000 | 70000 | 70000 | 70000 | 70000 | 70000 | 70000 | 70000 | 70000 | 70000 | 70000 | 70000 | 70000 | 70000 | 70000 | 70000 | 70000 | 70000 | 70000 | 70000 | 70000 | 70000 | 70000 | 70000 | 70000 | 70000 | 70000 | 70000 | 70000 | 70000 | 70000 | 70000 | 70000 | 70000 | 70000 | 70000 | 70000 | 70000 | 70000 | 69040 | 68080 | 67120 | 66160 | 65200 | 64240 | 63280 | 62320 | 61360 | 60400 | 59440 | 58480 | 57520 | 56560 | 55600 | 54640 | 53680 | 52720 | 51760 | 50800 | 49840 | 48880 | 47920 | 46960 | 46000 | 45040 | 44080 | 43120 | 42160 | 41200 | 40240 | 39280 | 38320 | 37360 | 36400 | 35440 | 34480 | 33520 | 32560 | 31600 | 30640 | 29680 | 28720 | 27760 | 26800 | 25840 | 24880 | 23920 | 22960 | 22000 | 21040 | 20080 | 19120 | 18160 | 17200 | 16240 | 15280 | 14320 | 13360 | 12400 | 11440 | 10480 | 9520 | 8560 | 7600 | 6640 | 5680 | 4720 | 3760 | 2800 | 1840 | 880 | 0 | 0 | 0 | 0 | 0 | 0 | 0 | 0 | 0 | 0 | 0 | 0 | 0 | 0 | 0 | 0 | 0 | 0 | 0 | 0 | 0 | 0 | 0 | 0 | 0 | 0 | 0 | 0 | 0 | 0 | 0 | 0 | 0 | 0 | 0 | 0 | 0 | 0 | 0 | 0 | 0 | 0 | 0 | 0 | 0 | 0 | 0 | 0 | 0 | 0 | 0 | 0 | 0 | 0 | 0 | 0 | 0 | 0 | 0 | 0 | 0 | 0 | 0 | 0 | 0 | 0 | 0 | 0 | 0 | 0 | 0 | 0 | 0 | 0 | 0 | 0 | 0 | 0 | 0 | 0 | 0 | 0 | 0 | 0 | 0 | 0 | 0 | 0 | 0 | 0 | 0 | 0 | 0 | 0 | 0 | 0 | 0 | 0 | 0 | 0 | 0 | 0 | 0 | 0 | 0 | 0 | 0 | 0 | 0 | 0 | 0 | 0 | 0 | 0 | 0 | 0
| 70000 | 70000 | 70000 | 70000 | 70000 | 70000 | 70000 | 70000 | 70000 | 70000 | 70000 | 70000 | 70000 | 70000 | 70000 | 70000 | 70000 | 70000 | 70000 | 70000 | 70000 | 70000 | 70000 | 70000 | 70000 | 70000 | 70000 | 70000 | 70000 | 70000 | 70000 | 70000 | 70000 | 70000 | 70000 | 70000 | 70000 | 70000 | 70000 | 70000 | 70000 | 70000 | 70000 | 70000 | 70000 | 70000 | 70000 | 70000 | 70000 | 70000 | 70000 | 70000 | 70000 | 70000 | 70000 | 70000 | 70000 | 70000 | 70000 | 70000 | 70000 | 70000 | 70000 | 69040 | 68080 | 67120 | 66160 | 65200 | 64240 | 63280 | 62320 | 61360 | 60400 | 59440 | 58480 | 57520 | 56560 | 55600 | 54640 | 53680 | 52720 | 51760 | 50800 | 49840 | 48880 | 47920 | 46960 | 46000 | 45040 | 44080 | 43120 | 42160 | 41200 | 40240 | 39280 | 38320 | 37360 | 36400 | 35440 | 34480 | 33520 | 32560 | 31600 | 30640 | 29680 | 28720 | 27760 | 26800 | 25840 | 24880 | 23920 | 22960 | 22000 | 21040 | 20080 | 19120 | 18160 | 17200 | 16240 | 15280 | 14320 | 13360 | 12400 | 11440 | 10480 | 9520 | 8560 | 7600 | 6640 | 5680 | 4720 | 3760 | 2800 | 1840 | 880 | 0 | 0 | 0 | 0 | 0 | 0 | 0 | 0 | 0 | 0 | 0 | 0 | 0 | 0 | 0 | 0 | 0 | 0 | 0 | 0 | 0 | 0 | 0 | 0 | 0 | 0 | 0 | 0 | 0 | 0 | 0 | 0 | 0 | 0 | 0 | 0 | 0 | 0 | 0 | 0 | 0 | 0 | 0 | 0 | 0 | 0 | 0 | 0 | 0 | 0 | 0 | 0 | 0 | 0 | 0 | 0 | 0 | 0 | 0 | 0 | 0 | 0 | 0 | 0 | 0 | 0 | 0 | 0 | 0 | 0 | 0 | 0 | 0 | 0 | 0 | 0 | 0 | 0 | 0 | 0 | 0 | 0 | 0 | 0 | 0 | 0 | 0 | 0 | 0 | 0 | 0 | 0 | 0 | 0 | 0 | 0 | 0 | 0 | 0 | 0 | 0 | 0 | 0 | 0 | 0 | 0 | 0 | 0 | 0 | 0 | 0 | 0 | 0 | 0 | 0 | 0
|  | 6857.1429 | 6857.1429 | 6857.1429 | 6857.1429 | 6857.1429 | 6857.1429 | 6857.1429 | 6857.1429 | 6857.1429 | 6857.1429 | 6857.1429 | 6857.1429 | 6857.1429 | 6857.1429 | 6857.1429 | 6857.1429 | 6857.1429 | 6857.1429 | 6857.1429 | 6857.1429 | 6857.1429 | 6857.1429 | 6857.1429 | 6857.1429 | 6857.1429 | 6857.1429 | 6857.1429 | 6857.1429 | 6857.1429 | 6857.1429 | 6857.1429 | 6857.1429 | 6857.1429 | 6857.1429 | 6857.1429 | 6857.1429 | 6857.1429 | 6857.1429 | 6857.1429 | 6857.1429 | 6857.1429 | 6857.1429 | 6857.1429 | 6857.1429 | 6857.1429 | 6857.1429 | 6857.1429 | 6857.1429 | 6857.1429 | 6857.1429 | 6857.1429 | 285.7143 | 0 | 0 | 0 | 0 | 0 | 0 | 0 | 0 | 0 | 0 | 960 | 960 | 960 | 960 | 960 | 960 | 960 | 960 | 960 | 960 | 960 | 960 | 960 | 960 | 960 | 960 | 960 | 960 | 960 | 960 | 960 | 960 | 960 | 960 | 960 | 960 | 960 | 960 | 960 | 960 | 960 | 960 | 960 | 960 | 960 | 960 | 960 | 960 | 960 | 960 | 960 | 960 | 960 | 960 | 960 | 960 | 960 | 960 | 960 | 960 | 960 | 960 | 960 | 960 | 960 | 960 | 960 | 960 | 960 | 960 | 960 | 960 | 960 | 960 | 960 | 960 | 960 | 960 | 960 | 960 | 960 | 960 | 880 | 0 | 0 | 0 | 0 | 0 | 0 | 0 | 0 | 0 | 0 | 0 | 0 | 0 | 0 | 0 | 0 | 0 | 0 | 0 | 0 | 0 | 0 | 0 | 0 | 0 | 0 | 0 | 0 | 0 | 0 | 0 | 0 | 0 | 0 | 0 | 0 | 0 | 0 | 0 | 0 | 0 | 0 | 0 | 0 | 0 | 0 | 0 | 0 | 0 | 0 | 0 | 0 | 0 | 0 | 0 | 0 | 0 | 0 | 0 | 0 | 0 | 0 | 0 | 0 | 0 | 0 | 0 | 0 | 0 | 0 | 0 | 0 | 0 | 0 | 0 | 0 | 0 | 0 | 0 | 0 | 0 | 0 | 0 | 0 | 0 | 0 | 0 | 0 | 0 | 0 | 0 | 0 | 0 | 0 | 0 | 0 | 0 | 0 | 0 | 0 | 0 | 0 | 0 | 0 | 0 | 0 | 0 | 0 | 0 | 0 | 0 | 0 | 0 | 0 | 0
|  | 6857.1429 | 6857.1429 | 6857.1429 | 6857.1429 | 6857.1429 | 6857.1429 | 6857.1429 | 6857.1429 | 6857.1429 | 6857.1429 | 6857.1429 | 6857.1429 | 6857.1429 | 6857.1429 | 6857.1429 | 6857.1429 | 6857.1429 | 6857.1429 | 6857.1429 | 6857.1429 | 6857.1429 | 6857.1429 | 6857.1429 | 6857.1429 | 6857.1429 | 6857.1429 | 6857.1429 | 6857.1429 | 6857.1429 | 6857.1429 | 6857.1429 | 6857.1429 | 6857.1429 | 6857.1429 | 6857.1429 | 6857.1429 | 6857.1429 | 6857.1429 | 6857.1429 | 6857.1429 | 6857.1429 | 6857.1429 | 6857.1429 | 6857.1429 | 6857.1429 | 6857.1429 | 6857.1429 | 6857.1429 | 6857.1429 | 6857.1429 | 6857.1429 | 285.7143 | 0 | 0 | 0 | 0 | 0 | 0 | 0 | 0 | 0 | 0 | 960 | 960 | 960 | 960 | 960 | 960 | 960 | 960 | 960 | 960 | 960 | 960 | 960 | 960 | 960 | 960 | 960 | 960 | 960 | 960 | 960 | 960 | 960 | 960 | 960 | 960 | 960 | 960 | 960 | 960 | 960 | 960 | 960 | 960 | 960 | 960 | 960 | 960 | 960 | 960 | 960 | 960 | 960 | 960 | 960 | 960 | 960 | 960 | 960 | 960 | 960 | 960 | 960 | 960 | 960 | 960 | 960 | 960 | 960 | 960 | 960 | 960 | 960 | 960 | 960 | 960 | 960 | 960 | 960 | 960 | 960 | 960 | 880 | 0 | 0 | 0 | 0 | 0 | 0 | 0 | 0 | 0 | 0 | 0 | 0 | 0 | 0 | 0 | 0 | 0 | 0 | 0 | 0 | 0 | 0 | 0 | 0 | 0 | 0 | 0 | 0 | 0 | 0 | 0 | 0 | 0 | 0 | 0 | 0 | 0 | 0 | 0 | 0 | 0 | 0 | 0 | 0 | 0 | 0 | 0 | 0 | 0 | 0 | 0 | 0 | 0 | 0 | 0 | 0 | 0 | 0 | 0 | 0 | 0 | 0 | 0 | 0 | 0 | 0 | 0 | 0 | 0 | 0 | 0 | 0 | 0 | 0 | 0 | 0 | 0 | 0 | 0 | 0 | 0 | 0 | 0 | 0 | 0 | 0 | 0 | 0 | 0 | 0 | 0 | 0 | 0 | 0 | 0 | 0 | 0 | 0 | 0 | 0 | 0 | 0 | 0 | 0 | 0 | 0 | 0 | 0 | 0 | 0 | 0 | 0 | 0 | 0 | 0
|  | 800000 | 800000 | 800000 | 800000 | 800000 | 800000 | 800000 | 800000 | 800000 | 800000 | 800000 | 800000 | 800000 | 800000 | 800000 | 800000 | 800000 | 800000 | 800000 | 800000 | 800000 | 800000 | 800000 | 800000 | 800000 | 800000 | 800000 | 800000 | 800000 | 800000 | 800000 | 800000 | 800000 | 800000 | 800000 | 800000 | 800000 | 800000 | 800000 | 800000 | 800000 | 800000 | 800000 | 800000 | 800000 | 800000 | 800000 | 800000 | 800000 | 800000 | 800000 | 33333.3333 | 0 | 0 | 0 | 0 | 0 | 0 | 0 | 0 | 0 | 0 | 120000 | 120000 | 120000 | 120000 | 120000 | 120000 | 120000 | 120000 | 120000 | 120000 | 120000 | 120000 | 120000 | 120000 | 120000 | 120000 | 120000 | 120000 | 120000 | 120000 | 120000 | 120000 | 120000 | 120000 | 120000 | 120000 | 120000 | 120000 | 120000 | 120000 | 120000 | 120000 | 120000 | 120000 | 120000 | 120000 | 120000 | 120000 | 120000 | 120000 | 120000 | 120000 | 120000 | 120000 | 120000 | 120000 | 120000 | 120000 | 120000 | 120000 | 120000 | 120000 | 120000 | 120000 | 120000 | 120000 | 120000 | 120000 | 120000 | 120000 | 120000 | 120000 | 120000 | 120000 | 120000 | 120000 | 120000 | 120000 | 120000 | 120000 | 120000 | 120000 | 110000 | 0 | 0 | 0 | 0 | 0 | 0 | 0 | 0 | 0 | 0 | 0 | 0 | 0 | 0 | 0 | 0 | 0 | 0 | 0 | 0 | 0 | 0 | 0 | 0 | 0 | 0 | 0 | 0 | 0 | 0 | 0 | 0 | 0 | 0 | 0 | 0 | 0 | 0 | 0 | 0 | 0 | 0 | 0 | 0 | 0 | 0 | 0 | 0 | 0 | 0 | 0 | 0 | 0 | 0 | 0 | 0 | 0 | 0 | 0 | 0 | 0 | 0 | 0 | 0 | 0 | 0 | 0 | 0 | 0 | 0 | 0 | 0 | 0 | 0 | 0 | 0 | 0 | 0 | 0 | 0 | 0 | 0 | 0 | 0 | 0 | 0 | 0 | 0 | 0 | 0 | 0 | 0 | 0 | 0 | 0 | 0 | 0 | 0 | 0 | 0 | 0 | 0 | 0 | 0 | 0 | 0 | 0 | 0 | 0 | 0 | 0 | 0 | 0 | 0 | 0
|  | 800000 | 800000 | 800000 | 800000 | 800000 | 800000 | 800000 | 800000 | 800000 | 800000 | 800000 | 800000 | 800000 | 800000 | 800000 | 800000 | 800000 | 800000 | 800000 | 800000 | 800000 | 800000 | 800000 | 800000 | 800000 | 800000 | 800000 | 800000 | 800000 | 800000 | 800000 | 800000 | 800000 | 800000 | 800000 | 800000 | 800000 | 800000 | 800000 | 800000 | 800000 | 800000 | 800000 | 800000 | 800000 | 800000 | 800000 | 800000 | 800000 | 800000 | 800000 | 33333.3333 | 0 | 0 | 0 | 0 | 0 | 0 | 0 | 0 | 0 | 0 | 120000 | 120000 | 120000 | 120000 | 120000 | 120000 | 120000 | 120000 | 120000 | 120000 | 120000 | 120000 | 120000 | 120000 | 120000 | 120000 | 120000 | 120000 | 120000 | 120000 | 120000 | 120000 | 120000 | 120000 | 120000 | 120000 | 120000 | 120000 | 120000 | 120000 | 120000 | 120000 | 120000 | 120000 | 120000 | 120000 | 120000 | 120000 | 120000 | 120000 | 120000 | 120000 | 120000 | 120000 | 120000 | 120000 | 120000 | 120000 | 120000 | 120000 | 120000 | 120000 | 120000 | 120000 | 120000 | 120000 | 120000 | 120000 | 120000 | 120000 | 120000 | 120000 | 120000 | 120000 | 120000 | 120000 | 120000 | 120000 | 120000 | 120000 | 120000 | 120000 | 110000 | 0 | 0 | 0 | 0 | 0 | 0 | 0 | 0 | 0 | 0 | 0 | 0 | 0 | 0 | 0 | 0 | 0 | 0 | 0 | 0 | 0 | 0 | 0 | 0 | 0 | 0 | 0 | 0 | 0 | 0 | 0 | 0 | 0 | 0 | 0 | 0 | 0 | 0 | 0 | 0 | 0 | 0 | 0 | 0 | 0 | 0 | 0 | 0 | 0 | 0 | 0 | 0 | 0 | 0 | 0 | 0 | 0 | 0 | 0 | 0 | 0 | 0 | 0 | 0 | 0 | 0 | 0 | 0 | 0 | 0 | 0 | 0 | 0 | 0 | 0 | 0 | 0 | 0 | 0 | 0 | 0 | 0 | 0 | 0 | 0 | 0 | 0 | 0 | 0 | 0 | 0 | 0 | 0 | 0 | 0 | 0 | 0 | 0 | 0 | 0 | 0 | 0 | 0 | 0 | 0 | 0 | 0 | 0 | 0 | 0 | 0 | 0 | 0 | 0 | 0
|  | 0 | 0 | 0 | 0 | 0 | 0 | 0 | 0 | 0 | 0 | 0 | 0 | 0 | 0 | 0 | 0 | 0 | 0 | 0 | 0 | 0 | 0 | 0 | 0 | 0 | 0 | 0 | 0 | 0 | 0 | 0 | 0 | 0 | 0 | 0 | 0 | 0 | 0 | 0 | 0 | 0 | 0 | 0 | 0 | 0 | 0 | 0 | 0 | 0 | 0 | 0 | 0 | 0 | 0 | 0 | 0 | 0 | 0 | 0 | 0 | 0 | 0 | 0 | 0 | 0 | 0 | 0 | 0 | 0 | 0 | 0 | 0 | 0 | 0 | 0 | 0 | 0 | 0 | 0 | 0 | 0 | 0 | 0 | 0 | 0 | 0 | 0 | 0 | 0 | 0 | 0 | 0 | 0 | 0 | 0 | 0 | 0 | 0 | 0 | 0 | 0 | 0 | 0 | 0 | 0 | 0 | 0 | 0 | 0 | 0 | 0 | 0 | 0 | 0 | 0 | 0 | 0 | 0 | 0 | 0 | 0 | 0 | 0 | 0 | 0 | 0 | 0 | 0 | 0 | 0 | 0 | 1 | 1 | 1 | 1 | 0 | 0 | 0 | 0 | 0 | 0 | 0 | 0 | 0 | 0 | 0 | 0 | 0 | 0 | 0 | 0 | 0 | 0 | 0 | 0 | 0 | 0 | 0 | 0 | 0 | 0 | 0 | 0 | 0 | 0 | 0 | 0 | 0 | 0 | 0 | 0 | 0 | 0 | 0 | 0 | 0 | 0 | 0 | 0 | 0 | 0 | 0 | 0 | 0 | 0 | 0 | 0 | 0 | 0 | 0 | 0 | 0 | 0 | 0 | 0 | 0 | 0 | 0 | 0 | 0 | 0 | 0 | 0 | 0 | 0 | 0 | 0 | 0 | 0 | 0 | 0 | 0 | 0 | 0 | 0 | 0 | 0 | 0 | 0 | 0 | 0 | 0 | 0 | 0 | 0 | 0 | 0 | 0 | 0 | 0 | 0 | 0 | 0 | 0 | 0 | 0 | 0 | 0 | 0 | 0 | 0 | 0 | 0 | 0 | 0 | 0 | 0 | 0 | 0 | 0
|  | 0 | 0 | 0 | 0 | 0 | 0 | 0 | 0 | 0 | 0 | 0 | 0 | 0 | 0 | 0 | 0 | 0 | 0 | 0 | 0 | 0 | 0 | 0 | 0 | 0 | 0 | 0 | 0 | 0 | 0 | 0 | 0 | 0 | 0 | 0 | 0 | 0 | 0 | 0 | 0 | 0 | 0 | 0 | 0 | 0 | 0 | 0 | 0 | 0 | 0 | 0 | 0 | 0 | 0 | 0 | 0 | 0 | 0 | 0 | 0 | 0 | 0 | 0 | 0 | 0 | 0 | 0 | 0 | 0 | 0 | 0 | 0 | 0 | 0 | 0 | 0 | 0 | 0 | 0 | 0 | 0 | 0 | 0 | 0 | 0 | 0 | 0 | 0 | 0 | 0 | 0 | 0 | 0 | 0 | 0 | 0 | 0 | 0 | 0 | 0 | 0 | 0 | 0 | 0 | 0 | 0 | 0 | 0 | 0 | 0 | 0 | 0 | 0 | 0 | 0 | 0 | 0 | 0 | 0 | 0 | 0 | 0 | 0 | 0 | 0 | 0 | 0 | 0 | 0 | 0 | 0 | 0 | 0 | 0 | 0 | 0 | 0 | 0 | 0 | 0 | 0 | 0 | 0 | 0 | 1 | 1 | 1 | 1 | 1 | 1 | 1 | 1 | 1 | 1 | 1 | 1 | 1 | 1 | 0 | 0 | 0 | 0 | 0 | 0 | 0 | 0 | 0 | 0 | 0 | 0 | 0 | 0 | 0 | 0 | 0 | 0 | 0 | 0 | 0 | 0 | 0 | 0 | 0 | 0 | 0 | 0 | 0 | 0 | 0 | 0 | 0 | 0 | 0 | 0 | 0 | 0 | 0 | 0 | 0 | 0 | 0 | 0 | 0 | 0 | 0 | 0 | 0 | 0 | 0 | 0 | 0 | 0 | 0 | 0 | 0 | 0 | 0 | 0 | 0 | 0 | 0 | 0 | 0 | 0 | 0 | 0 | 0 | 0 | 0 | 0 | 0 | 0 | 0 | 0 | 0 | 0 | 0 | 0 | 0 | 0 | 0 | 0 | 0 | 0 | 0 | 0 | 0 | 0 | 0 | 0
|  | 0 | -0.22637 | -0.461 | -0.70415 | -0.95607 | -1.217 | -1.4873 | -1.7671 | -2.0567 | -2.3565 | -2.6667 | -2.9876 | -3.3195 | -3.6625 | -4.017 | -4.3832 | -4.7612 | -5.1512 | -5.5533 | -5.9676 | -6.3941 | -6.8326 | -7.283 | -7.7451 | -8.2184 | -8.7025 | -9.1965 | -9.6996 | -10.2108 | -10.7286 | -11.2517 | -11.778 | -12.3055 | -12.8316 | -13.3535 | -13.8679 | -14.3713 | -14.8593 | -15.3276 | -15.7712 | -16.1845 | -16.5616 | -16.8963 | -17.1817 | -17.4106 | -17.5756 | -17.6689 | -17.6824 | -17.6079 | -17.5029 | -17.4114 | -17.3346 | -17.0343 | -16.7244 | -16.4148 | -16.1057 | -15.7969 | -15.4884 | -15.1804 | -14.8726 | -14.5652 | -14.2582 | -13.9514 | -13.7021 | -13.4548 | -13.2094 | -12.9659 | -12.7245 | -12.4851 | -12.1171 | -11.7496 | -11.3828 | -11.0166 | -10.6511 | -10.2862 | -9.9219 | -9.5582 | -9.1952 | -8.8329 | -8.4712 | -8.1102 | -7.7499 | -7.3902 | -7.0312 | -6.673 | -6.3154 | -5.9586 | -5.6025 | -5.2472 | -4.8926 | -4.5388 | -4.1857 | -3.8335 | -3.482 | -3.1314 | -2.7817 | -2.4327 | -2.2765 | -2.1243 | -1.9765 | -1.8331 | -1.6942 | -1.5601 | -1.4309 | -1.3067 | -1.1878 | -1.0743 | -0.96642 | -0.8644 | -0.76844 | -0.67878 | -0.59568 | -0.51938 | -0.45019 | -0.38839 | -0.3343 | -0.28826 | -0.25063 | -0.22179 | -0.20217 | -0.19219 | -0.19233 | -0.20309 | -0.22503 | -0.25874 | -0.30486 | -0.36409 | -0.43718 | -0.52495 | -0.62829 | -0.74821 | -0.88581 | -0.61284 | -0.34221 | -0.073845 | 0.17158 | 0.18135 | 0.1905 | 0.19902 | 0.20695 | 0.21425 | 0.22093 | 0.22701 | 0.23246 | 0.23729 | 0.18291 | 0.14134 | 0.1094 | 0.084748 | 0.065552 | 0.050489 | 0.038514 | 0.028888 | 0.021663 | 0.016245 | 0.011553 | 0.0068127 | 0.0020487 | -0.002738 | -0.0027344 | -0.0027309 | -0.0027274 | -0.0027239 | -0.0027205 | -0.0027171 | -0.0027138 | -0.0027104 | -0.0027071 | -0.0027039 | -0.0027007 | -0.0026975 | -0.0026943 | -0.0026912 | -0.0026881 | -0.002685 | -0.002682 | -0.002679 | -0.002676 | -0.0026731 | -0.0026702 | -0.0026674 | -0.0026645 | -0.0026617 | -0.002659 | -0.0026562 | -0.0026535 | -0.0026509 | -0.0026483 | -0.0026457 | -0.0026431 | -0.0026406 | -0.0026381 | -0.0026356 | -0.0026332 | -0.0026308 | -0.0026284 | -0.0026261 | -0.0026237 | -0.0026215 | -0.0026192 | -0.002617 | -0.0026149 | -0.0026127 | -0.0026106 | -0.0026085 | -0.0026065 | -0.0026045 | -0.0026025 | -0.0026005 | -0.0025986 | -0.0025967 | -0.0025949 | -0.0025931 | -0.0025913 | -0.0025895 | -0.0025878 | -0.0025861 | -0.0025845 | -0.0025828 | -0.0025812 | -0.0025797 | -0.0025781 | -0.0025766 | -0.0025752 | -0.0025737 | -0.0025723 | -0.002571 | -0.0025696 | -0.0025683 | -0.002567 | -0.0025658 | -0.0025646 | -0.0025634 | -0.0025623 | -0.0025611 | -0.0025601 | -0.002559 | -0.002558 | -0.002557 | -0.002556 | -0.0025551 | -0.0025542 | -0.0025533 | -0.0025525 | -0.0025517 | -0.0025509 | -0.0025502 | -0.0025495 | -0.0025488 | -0.0025482
|  | 20 | 19.9976 | 19.9905 | 19.9783 | 19.9611 | 19.9384 | 19.9102 | 19.8763 | 19.8365 | 19.7905 | 19.7382 | 19.6793 | 19.6136 | 19.5409 | 19.4609 | 19.3734 | 19.2781 | 19.1749 | 19.0634 | 18.9434 | 18.8146 | 18.6768 | 18.5298 | 18.3732 | 18.207 | 18.0307 | 17.8443 | 17.6474 | 17.44 | 17.2219 | 16.9929 | 16.753 | 16.5022 | 16.2403 | 15.9676 | 15.684 | 15.3899 | 15.0854 | 14.7709 | 14.447 | 14.1141 | 13.773 | 13.4245 | 13.0695 | 12.7092 | 12.3447 | 11.9776 | 11.6094 | 11.2417 | 10.876 | 10.5123 | 10.1504 | 9.7924 | 9.4407 | 9.0955 | 8.7568 | 8.4244 | 8.0986 | 7.7791 | 7.466 | 7.1594 | 6.8592 | 6.5653 | 6.2772 | 5.9944 | 5.7166 | 5.4439 | 5.1763 | 4.9137 | 4.6575 | 4.4089 | 4.1679 | 3.9346 | 3.7089 | 3.4908 | 3.2803 | 3.0773 | 2.882 | 2.6942 | 2.514 | 2.3412 | 2.176 | 2.0183 | 1.8681 | 1.7253 | 1.59 | 1.4622 | 1.3418 | 1.2287 | 1.1231 | 1.0249 | 0.93399 | 0.85046 | 0.77425 | 0.70536 | 0.64377 | 0.58945 | 0.5404 | 0.49456 | 0.45184 | 0.41216 | 0.37542 | 0.34152 | 0.31036 | 0.28184 | 0.25586 | 0.2323 | 0.21104 | 0.19197 | 0.17496 | 0.15988 | 0.14661 | 0.13499 | 0.12489 | 0.11616 | 0.10863 | 0.10214 | 0.096531 | 0.09161 | 0.087194 | 0.083086 | 0.079081 | 0.074962 | 0.070502 | 0.065463 | 0.059592 | 0.052624 | 0.044277 | 0.034255 | 0.022242 | 0.0079036 | -0.0091175 | -0.024728 | -0.034677 | -0.039011 | -0.037993 | -0.034316 | -0.030443 | -0.026385 | -0.022156 | -0.017769 | -0.013236 | -0.0085695 | -0.0037834 | 0.0011098 | 0.0054869 | 0.0088645 | 0.011476 | 0.013499 | 0.015064 | 0.016273 | 0.0172 | 0.017902 | 0.018429 | 0.018824 | 0.019113 | 0.019305 | 0.019397 | 0.01939 | 0.019333 | 0.019276 | 0.019219 | 0.019162 | 0.019106 | 0.019049 | 0.018992 | 0.018936 | 0.018879 | 0.018823 | 0.018767 | 0.01871 | 0.018654 | 0.018598 | 0.018542 | 0.018486 | 0.01843 | 0.018374 | 0.018319 | 0.018263 | 0.018207 | 0.018152 | 0.018096 | 0.018041 | 0.017985 | 0.01793 | 0.017875 | 0.017819 | 0.017764 | 0.017709 | 0.017654 | 0.017599 | 0.017544 | 0.017489 | 0.017434 | 0.017379 | 0.017324 | 0.01727 | 0.017215 | 0.01716 | 0.017106 | 0.017051 | 0.016997 | 0.016942 | 0.016888 | 0.016834 | 0.016779 | 0.016725 | 0.016671 | 0.016616 | 0.016562 | 0.016508 | 0.016454 | 0.0164 | 0.016346 | 0.016292 | 0.016238 | 0.016184 | 0.01613 | 0.016077 | 0.016023 | 0.015969 | 0.015915 | 0.015862 | 0.015808 | 0.015754 | 0.015701 | 0.015647 | 0.015594 | 0.01554 | 0.015487 | 0.015433 | 0.01538 | 0.015326 | 0.015273 | 0.015219 | 0.015166 | 0.015113 | 0.01506 | 0.015006 | 0.014953 | 0.0149 | 0.014847 | 0.014793 | 0.01474 | 0.014687 | 0.014634 | 0.014581 | 0.014528 | 0.014474 | 0.014421
|  | 20 | 19.9976 | 19.9905 | 19.9783 | 19.9611 | 19.9384 | 19.9102 | 19.8763 | 19.8365 | 19.7905 | 19.7382 | 19.6793 | 19.6136 | 19.5409 | 19.4609 | 19.3734 | 19.2781 | 19.1749 | 19.0634 | 18.9434 | 18.8146 | 18.6768 | 18.5298 | 18.3732 | 18.207 | 18.0307 | 17.8443 | 17.6474 | 17.44 | 17.2219 | 16.9929 | 16.753 | 16.5022 | 16.2403 | 15.9676 | 15.684 | 15.3899 | 15.0854 | -15.3276 | -15.7712 | -16.1845 | -16.5616 | -16.8963 | -17.1817 | -17.4106 | -17.5756 | -17.6689 | -17.6824 | -17.6079 | -17.5029 | -17.4114 | -17.3346 | -17.0343 | -16.7244 | -16.4148 | -16.1057 | -15.7969 | -15.4884 | -15.1804 | -14.8726 | -14.5652 | -14.2582 | -13.9514 | -13.7021 | -13.4548 | -13.2094 | -12.9659 | -12.7245 | -12.4851 | -12.1171 | -11.7496 | -11.3828 | -11.0166 | -10.6511 | -10.2862 | -9.9219 | -9.5582 | -9.1952 | -8.8329 | -8.4712 | -8.1102 | -7.7499 | -7.3902 | -7.0312 | -6.673 | -6.3154 | -5.9586 | -5.6025 | -5.2472 | -4.8926 | -4.5388 | -4.1857 | -3.8335 | -3.482 | -3.1314 | -2.7817 | -2.4327 | -2.2765 | -2.1243 | -1.9765 | -1.8331 | -1.6942 | -1.5601 | -1.4309 | -1.3067 | -1.1878 | -1.0743 | -0.96642 | -0.8644 | -0.76844 | -0.67878 | -0.59568 | -0.51938 | -0.45019 | -0.38839 | -0.3343 | -0.28826 | -0.25063 | -0.22179 | -0.20217 | -0.19219 | -0.19233 | -0.20309 | -0.22503 | -0.25874 | -0.30486 | -0.36409 | -0.43718 | -0.52495 | -0.62829 | -0.74821 | -0.88581 | -0.61284 | -0.34221 | -0.073845 | 0.17158 | 0.18135 | 0.1905 | 0.19902 | 0.20695 | 0.21425 | 0.22093 | 0.22701 | 0.23246 | 0.23729 | 0.18291 | 0.14134 | 0.1094 | 0.084748 | 0.065552 | 0.050489 | 0.038514 | 0.028888 | 0.021663 | 0.018824 | 0.019113 | 0.019305 | 0.019397 | 0.01939 | 0.019333 | 0.019276 | 0.019219 | 0.019162 | 0.019106 | 0.019049 | 0.018992 | 0.018936 | 0.018879 | 0.018823 | 0.018767 | 0.01871 | 0.018654 | 0.018598 | 0.018542 | 0.018486 | 0.01843 | 0.018374 | 0.018319 | 0.018263 | 0.018207 | 0.018152 | 0.018096 | 0.018041 | 0.017985 | 0.01793 | 0.017875 | 0.017819 | 0.017764 | 0.017709 | 0.017654 | 0.017599 | 0.017544 | 0.017489 | 0.017434 | 0.017379 | 0.017324 | 0.01727 | 0.017215 | 0.01716 | 0.017106 | 0.017051 | 0.016997 | 0.016942 | 0.016888 | 0.016834 | 0.016779 | 0.016725 | 0.016671 | 0.016616 | 0.016562 | 0.016508 | 0.016454 | 0.0164 | 0.016346 | 0.016292 | 0.016238 | 0.016184 | 0.01613 | 0.016077 | 0.016023 | 0.015969 | 0.015915 | 0.015862 | 0.015808 | 0.015754 | 0.015701 | 0.015647 | 0.015594 | 0.01554 | 0.015487 | 0.015433 | 0.01538 | 0.015326 | 0.015273 | 0.015219 | 0.015166 | 0.015113 | 0.01506 | 0.015006 | 0.014953 | 0.0149 | 0.014847 | 0.014793 | 0.01474 | 0.014687 | 0.014634 | 0.014581 | 0.014528 | 0.014474 | 0.014421
|  | 0 | 0 | 0 | 0 | 0 | 0 | 0 | 0 | 0 | 0 | 0 | 0 | 0 | 0 | 0 | 0 | 0 | 0 | 0 | 0 | 0 | 0 | 0 | 0 | 0 | 0 | 0 | 0 | 0 | 0 | 0 | 0 | 0 | 0 | 0 | 0 | 0 | 0 | 0 | 0 | 0 | 0 | 0 | 0 | 0 | 0 | 0 | 0 | 0 | 0 | 0 | 0 | 0 | 0 | 0 | 0 | 0 | 0 | 0 | 0 | 0 | 0 | 0 | 0 | 0 | 0 | 0 | 0 | 0 | 0 | 0 | 0 | 0 | 0 | 0 | 0 | 0 | 0 | 0 | 0 | 0 | 0 | 0 | 0 | 0 | 0 | 0 | 0 | 0 | 0 | 0 | 0 | 0 | 0 | 0 | 0 | 0 | 0 | 0 | 0 | 0 | 0 | 0 | 0 | 0 | 0 | 0 | 0 | 0 | 0 | 0 | 0 | 0 | 0 | 0 | 0 | 0 | 0 | 0 | 0 | 0 | 0 | 0 | 0 | 0 | 0 | 0 | 0 | 0 | 0 | 0 | 0 | 0 | 0 | 0 | 0 | 0 | 0 | 0 | 0 | 0 | 0 | 0 | 0 | 0 | 0 | 0 | 0 | 0 | 0 | 0 | 0 | 0 | 0 | 0 | 0 | 0 | 0 | 0 | 0 | 0 | 0 | 0 | 0 | 0 | 0 | 0 | 0 | 0 | 0 | 0 | 0 | 0 | 0 | 0 | 0 | 0 | 0 | 0 | 0 | 0 | 0 | 0 | 0 | 0 | 0 | 0 | 0 | 0 | 0 | 0 | 0 | 0 | 0 | 0 | 0 | 0 | 0 | 0 | 0 | 0 | 0 | 0 | 0 | 0 | 0 | 0 | 0 | 0 | 0 | 0 | 0 | 0 | 0 | 0 | 0 | 0 | 0 | 0 | 0 | 0 | 0 | 0 | 0 | 0 | 0 | 0 | 0 | 0 | 0 | 0 | 0 | 0 | 0 | 0 | 0 | 0 | 0 | 0 | 0 | 0 | 0 | 0 | 0 | 0 | 0 | 0 | 0 | 0 | 0
|  | 0 | 0 | 0 | 0 | 0 | 0 | 0 | 0 | 0 | 0 | 0 | 0 | 0 | 0 | 0 | 0 | 0 | 0 | 0 | 0 | 0 | 0 | 0 | 0 | 0 | 0 | 0 | 0 | 0 | 0 | 0 | 0 | 0 | 0 | 0 | 0 | 0 | 0 | 0 | 0 | 0 | 0 | 0 | 0 | 0 | 0 | 0 | 0 | 0 | 0 | 0 | 0 | 0 | 0 | 0 | 0 | 0 | 0 | 0 | 0 | 0 | 0 | 0 | 0 | 0 | 0 | 0 | 0 | 0 | 0 | 0 | 0 | 0 | 0 | 0 | 0 | 0 | 0 | 0 | 0 | 0 | 0 | 0 | 0 | 0 | 0 | 0 | 0 | 0 | 0 | 0 | 0 | 0 | 0 | 0 | 0 | 0 | 0 | 0 | 0 | 0 | 0 | 0 | 0 | 0 | 0 | 0 | 0 | 0 | 0 | 0 | 0 | 0 | 0 | 0 | 0 | 0 | 0 | 0 | 0 | 0 | 0 | 0 | 0 | 0 | 0 | 0 | 0 | 0 | 0 | 0 | 0 | 0 | 0 | 0 | 0 | 0 | 0 | 0 | 0 | 0 | 0 | 0 | 0 | 1785.5894 | 1376.4087 | 1063.5621 | 823.2497 | 637.7262 | 493.278 | 379.9306 | 289.8211 | 217.3813 | 163.0109 | 141.6492 | 143.8282 | 145.2678 | 145.9624 | 0 | 0 | 0 | 0 | 0 | 0 | 0 | 0 | 0 | 0 | 0 | 0 | 0 | 0 | 0 | 0 | 0 | 0 | 0 | 0 | 0 | 0 | 0 | 0 | 0 | 0 | 0 | 0 | 0 | 0 | 0 | 0 | 0 | 0 | 0 | 0 | 0 | 0 | 0 | 0 | 0 | 0 | 0 | 0 | 0 | 0 | 0 | 0 | 0 | 0 | 0 | 0 | 0 | 0 | 0 | 0 | 0 | 0 | 0 | 0 | 0 | 0 | 0 | 0 | 0 | 0 | 0 | 0 | 0 | 0 | 0 | 0 | 0 | 0 | 0 | 0 | 0 | 0 | 0 | 0 | 0 | 0 | 0 | 0 | 0 | 0 | 0 | 0 | 0 | 0 | 0 | 0
|  | 0 | 0 | 0 | 0 | 0 | 0 | 0 | 0 | 0 | 0 | 0 | 0 | 0 | 0 | 0 | 0 | 0 | 0 | 0 | 0 | 0 | 0 | 0 | 0 | 0 | 0 | 0 | 0 | 0 | 0 | 0 | 0 | 0 | 0 | 0 | 0 | 0 | 0 | 0 | 0 | 0 | 0 | 0 | 0 | 0 | 0 | 0 | 0 | 0 | 0 | 0 | 0 | 0 | 0 | 0 | 0 | 0 | 0 | 0 | 0 | 0 | 0 | 0 | 0 | 0 | 0 | 0 | 0 | 0 | 0 | 0 | 0 | 0 | 0 | 0 | 0 | 0 | 0 | 0 | 0 | 0 | 0 | 0 | 0 | 0 | 0 | 0 | 0 | 0 | 0 | 0 | 0 | 0 | 0 | 0 | 0 | 0 | 0 | 0 | 0 | 0 | 0 | 0 | 0 | 0 | 0 | 0 | 0 | 0 | 0 | 0 | 0 | 0 | 0 | 0 | 0 | 0 | 0 | 0 | 0 | 0 | 0 | 0 | 0 | 0 | 0 | 0 | 0 | 0 | 0 | 0 | 0 | 0 | 0 | 0 | 0 | 0 | 0 | 0 | 0 | 0 | 0 | 0 | 0 | 1785.5894 | 1376.4087 | 1063.5621 | 823.2497 | 637.7262 | 493.278 | 379.9306 | 289.8211 | 217.3813 | 163.0109 | 141.6492 | 143.8282 | 145.2678 | 145.9624 | 0 | 0 | 0 | 0 | 0 | 0 | 0 | 0 | 0 | 0 | 0 | 0 | 0 | 0 | 0 | 0 | 0 | 0 | 0 | 0 | 0 | 0 | 0 | 0 | 0 | 0 | 0 | 0 | 0 | 0 | 0 | 0 | 0 | 0 | 0 | 0 | 0 | 0 | 0 | 0 | 0 | 0 | 0 | 0 | 0 | 0 | 0 | 0 | 0 | 0 | 0 | 0 | 0 | 0 | 0 | 0 | 0 | 0 | 0 | 0 | 0 | 0 | 0 | 0 | 0 | 0 | 0 | 0 | 0 | 0 | 0 | 0 | 0 | 0 | 0 | 0 | 0 | 0 | 0 | 0 | 0 | 0 | 0 | 0 | 0 | 0 | 0 | 0 | 0 | 0 | 0 | 0
|  | 1 | 1 | 1 | 1 | 1 | 1 | 1 | 1 | 1 | 1 | 1 | 1 | 1 | 1 | 1 | 1 | 1 | 1 | 1 | 1 | 1 | 1 | 1 | 1 | 1 | 1 | 1 | 1 | 1 | 1 | 1 | 1 | 1 | 1 | 1 | 1 | 1 | 1 | 1 | 1 | 1 | 1 | 1 | 1 | 1 | 1 | 1 | 1 | 1 | 1 | 1 | 1 | 1 | 1 | 1 | 1 | 1 | 1 | 1 | 1 | 1 | 1 | 1 | 1 | 1 | 1 | 1 | 1 | 1 | 1 | 1 | 1 | 1 | 1 | 1 | 1 | 1 | 1 | 1 | 1 | 1 | 1 | 1 | 1 | 1 | 1 | 1 | 1 | 1 | 1 | 1 | 1 | 1 | 1 | 1 | 1 | 1 | 1 | 1 | 1 | 1 | 1 | 1 | 1 | 1 | 1 | 1 | 1 | 1 | 1 | 1 | 1 | 1 | 1 | 1 | 1 | 1 | 1 | 1 | 1 | 1 | 1 | 1 | 1 | 1 | 1 | 1 | 1 | 1 | 1 | 1 | 1 | 1 | 1 | 1 | 1 | 1 | 1 | 1 | 1 | 1 | 1 | 1 | 1 | 1 | 1 | 1 | 1 | 1 | 1 | 1 | 0.05 | 0.05 | 0.05 | 0.05 | 0.05 | 0.05 | 0.05 | 0.05 | 0.05 | 0.05 | 0.05 | 0.05 | 0.05 | 0.05 | 0.05 | 0.05 | 0.05 | 0.05 | 0.05 | 0.05 | 0.05 | 0.05 | 0.05 | 0.05 | 0.05 | 0.05 | 0.05 | 0.05 | 0.05 | 0.05 | 0.05 | 0.05 | 0.05 | 0.05 | 0.05 | 0.05 | 0.05 | 0.05 | 0.05 | 0.05 | 0.05 | 0.05 | 0.05 | 0.05 | 0.05 | 0.05 | 0.05 | 0.05 | 0.05 | 0.05 | 0.05 | 0.05 | 0.05 | 0.05 | 0.05 | 0.05 | 0.05 | 0.05 | 0.05 | 0.05 | 0.05 | 0.05 | 0.05 | 0.05 | 0.05 | 0.05 | 0.05 | 0.05 | 0.05 | 0.05 | 0.05 | 0.05 | 0.05 | 0.05 | 0.05 | 0.05 | 0.05 | 0.05 | 0.05 | 0.05 | 0.05 | 0.05 | 0.05 | 0.05 | 0.05 | 0.05 | 0.05 | 0.05 | 0.05 | 0.05 | 0.05 | 0.05 | 0.05 | 0.05 | 0.05 | 0.05 | 0.05 | 0.05 | 0.05
|  | 0 | 0 | 0 | 0 | 0 | 0 | 0 | 0 | 0 | 0 | 0 | 0 | 0 | 0 | 0 | 0 | 0 | 0 | 0 | 0 | 0 | 0 | 0 | 0 | 0 | 0 | 0 | 0 | 0 | 0 | 0 | 0 | 0 | 0 | 0 | 0 | 0 | 0 | 0 | 0 | 0 | 0 | 0 | 0 | 0 | 0 | 0 | 0 | 0 | 0 | 0 | 0 | 0 | 0 | 0 | 0 | 0 | 0 | 0 | 0 | 0 | 0 | 0 | 0 | 0 | 0 | 0 | 0 | 0 | 0 | 0 | 0 | 0 | 0 | 0 | 0 | 0 | 0 | 0 | 0 | 0 | 0 | 0 | 0 | 0 | 0 | 0 | 0 | 0 | 0 | 0 | 0 | 0 | 0 | 0 | 0 | 0 | 0 | 0 | 0 | 0 | 0 | 0 | 0 | 0 | 0 | 0 | 0 | 0 | 0 | 0 | 0 | 0 | 0 | 0 | 0 | 0 | 0 | 0 | 0 | 0 | 0 | 0 | 0 | 0 | 0 | 0 | 0 | 0 | 0 | 0 | 0 | 0 | 0 | 0 | 0 | 0 | 0 | 0 | 0 | 0 | 0 | 0 | 0 | 0 | 0 | 0 | 0 | 0 | 0 | 0 | -107.5 | -107.5 | -107.5 | -107.5 | -107.5 | 0 | 0 | 0 | 0 | 0 | 0 | 0 | 0 | 0 | 0 | 0 | 0 | 0 | 0 | 0 | 0 | 0 | 0 | 0 | 0 | 0 | 0 | 0 | 0 | 0 | 0 | 0 | 0 | 0 | 0 | 0 | 0 | 0 | 0 | 0 | 0 | 0 | 0 | 0 | 0 | 0 | 0 | 0 | 0 | 0 | 0 | 0 | 0 | 0 | 0 | 0 | 0 | 0 | 0 | 0 | 0 | 0 | 0 | 0 | 0 | 0 | 0 | 0 | 0 | 0 | 0 | 0 | 0 | 0 | 0 | 0 | 0 | 0 | 0 | 0 | 0 | 0 | 0 | 0 | 0 | 0 | 0 | 0 | 0 | 0 | 0 | 0 | 0 | 0 | 0 | 0 | 0 | 0 | 0
|  | 0 | 0 | 0 | 0 | 0 | 0 | 0 | 0 | 0 | 0 | 0 | 0 | 0 | 0 | 0 | 0 | 0 | 0 | 0 | 0 | 0 | 0 | 0 | 0 | 0 | 0 | 0 | 0 | 0 | 0 | 0 | 0 | 0 | 0 | 0 | 0 | 0 | 0 | 0 | 0 | 0 | 0 | 0 | 0 | 0 | 0 | 0 | 0 | 0 | 0 | 0 | 0 | 0 | 0 | 0 | 0 | 0 | 0 | 0 | 0 | 0 | 0 | 0 | 0 | 0 | 0 | 0 | 0 | 0 | 0 | 0 | 0 | 0 | 0 | 0 | 0 | 0 | 0 | 0 | 0 | 0 | 0 | 0 | 0 | 0 | 0 | 0 | 0 | 0 | 0 | 0 | 0 | 0 | 0 | 0 | 0 | 0 | 0 | 0 | 0 | 0 | 0 | 0 | 0 | 0 | 0 | 0 | 0 | 0 | 0 | 0 | 0 | 0 | 0 | 0 | 0 | 0 | 0 | 0 | 0 | 0 | 0 | 0 | 0 | 0 | 0 | 0 | 0 | 0 | 0 | 0 | 0 | 0 | 0 | 0 | 2687.5 | 2687.5 | 2687.5 | 2687.5 | 2687.5 | 2687.5 | 2687.5 | 2687.5 | 2687.5 | 2687.5 | 2687.5 | 2687.5 | 2687.5 | 2687.5 | 2687.5 | 2687.5 | 0 | 0 | 0 | 0 | 0 | 0 | 0 | 0 | 0 | 0 | 0 | 0 | 0 | 0 | 0 | 0 | 0 | 0 | 0 | 0 | 0 | 0 | 0 | 0 | 0 | 0 | 0 | 0 | 0 | 0 | 0 | 0 | 0 | 0 | 0 | 0 | 0 | 0 | 0 | 0 | 0 | 0 | 0 | 0 | 0 | 0 | 0 | 0 | 0 | 0 | 0 | 0 | 0 | 0 | 0 | 0 | 0 | 0 | 0 | 0 | 0 | 0 | 0 | 0 | 0 | 0 | 0 | 0 | 0 | 0 | 0 | 0 | 0 | 0 | 0 | 0 | 0 | 0 | 0 | 0 | 0 | 0 | 0 | 0 | 0 | 0 | 0 | 0 | 0 | 0 | 0 | 0 | 0 | 0 | 0 | 0 | 0 | 0 | 0
|  | 0 | 0 | 0 | 0 | 0 | 0 | 0 | 0 | 0 | 0 | 0 | 0 | 0 | 0 | 0 | 0 | 0 | 0 | 0 | 0 | 0 | 0 | 0 | 0 | 0 | 0 | 0 | 0 | 0 | 0 | 0 | 0 | 0 | 0 | 0 | 0 | 0 | 0 | 0 | 0 | 0 | 0 | 0 | 0 | 0 | 0 | 0 | 0 | 0 | 0 | 0 | 0 | 0 | 0 | 0 | 0 | 0 | 0 | 0 | 0 | 0 | 0 | 0 | 0 | 0 | 0 | 0 | 0 | 0 | 0 | 0 | 0 | 0 | 0 | 0 | 0 | 0 | 0 | 0 | 0 | 0 | 0 | 0 | 0 | 0 | 0 | 0 | 0 | 0 | 0 | 0 | 0 | 0 | 0 | 0 | 0 | 0 | 0 | 0 | 0 | 0 | 0 | 0 | 0 | 0 | 0 | 0 | 0 | 0 | 0 | 0 | 0 | 0 | 0 | 0 | 0 | 0 | 0 | 0 | 0 | 0 | 0 | 0 | 0 | 0 | 0 | 0 | 0 | 0 | 0 | 0 | 0 | 0 | 0 | 0 | 2687.5 | 2687.5 | 2687.5 | 2687.5 | 2687.5 | 2687.5 | 2687.5 | 2687.5 | 2687.5 | 2687.5 | 2687.5 | 2687.5 | 2687.5 | 2687.5 | 2687.5 | 2687.5 | -107.5 | -107.5 | -107.5 | -107.5 | -107.5 | 0 | 0 | 0 | 0 | 0 | 0 | 0 | 0 | 0 | 0 | 0 | 0 | 0 | 0 | 0 | 0 | 0 | 0 | 0 | 0 | 0 | 0 | 0 | 0 | 0 | 0 | 0 | 0 | 0 | 0 | 0 | 0 | 0 | 0 | 0 | 0 | 0 | 0 | 0 | 0 | 0 | 0 | 0 | 0 | 0 | 0 | 0 | 0 | 0 | 0 | 0 | 0 | 0 | 0 | 0 | 0 | 0 | 0 | 0 | 0 | 0 | 0 | 0 | 0 | 0 | 0 | 0 | 0 | 0 | 0 | 0 | 0 | 0 | 0 | 0 | 0 | 0 | 0 | 0 | 0 | 0 | 0 | 0 | 0 | 0 | 0 | 0 | 0 | 0 | 0 | 0 | 0 | 0 | 0
|  | 0 | 0 | 0 | 0 | 0 | 0 | 0 | 0 | 0 | 0 | 0 | 0 | 0 | 0 | 0 | 0 | 0 | 0 | 0 | 0 | 0 | 0 | 0 | 0 | 0 | 0 | 0 | 0 | 0 | 0 | 0 | 0 | 0 | 0 | 0 | 0 | 0 | 0 | 0 | 0 | 0 | 0 | 0 | 0 | 0 | 0 | 0 | 0 | 0 | 0 | 0 | 0 | 0 | 0 | 0 | 0 | 0 | 0 | 0 | 0 | 0 | 0 | 0 | 0 | 0 | 0 | 0 | 0 | 0 | 0 | 0 | 0 | 0 | 0 | 0 | 0 | 0 | 0 | 0 | 0 | 0 | 0 | 0 | 0 | 0 | 0 | 0 | 0 | 0 | 0 | 0 | 0 | 0 | 0 | 0 | 0 | 0 | 0 | 0 | 0 | 0 | 0 | 0 | 0 | 0 | 0 | 0 | 0 | 0 | 0 | 0 | 0 | 0 | 0 | 0 | 0 | 0 | 0 | 0 | 0 | 0 | 0 | 0 | 0 | 0 | 0 | 0 | 0 | 0 | 0 | 0 | 0 | 0 | 0 | 0 | 2687.5 | 2687.5 | 2687.5 | 2687.5 | 2687.5 | 2687.5 | 2687.5 | 2687.5 | 2687.5 | 2687.5 | 2687.5 | 2687.5 | 2687.5 | 2687.5 | 2687.5 | 2687.5 | -107.5 | -107.5 | -107.5 | -107.5 | -107.5 | 0 | 0 | 0 | 0 | 0 | 0 | 0 | 0 | 0 | 0 | 0 | 0 | 0 | 0 | 0 | 0 | 0 | 0 | 0 | 0 | 0 | 0 | 0 | 0 | 0 | 0 | 0 | 0 | 0 | 0 | 0 | 0 | 0 | 0 | 0 | 0 | 0 | 0 | 0 | 0 | 0 | 0 | 0 | 0 | 0 | 0 | 0 | 0 | 0 | 0 | 0 | 0 | 0 | 0 | 0 | 0 | 0 | 0 | 0 | 0 | 0 | 0 | 0 | 0 | 0 | 0 | 0 | 0 | 0 | 0 | 0 | 0 | 0 | 0 | 0 | 0 | 0 | 0 | 0 | 0 | 0 | 0 | 0 | 0 | 0 | 0 | 0 | 0 | 0 | 0 | 0 | 0 | 0 | 0
| 490750 | 483892.8571 | 477035.7143 | 470178.5714 | 463321.4286 | 456464.2857 | 449607.1429 | 442750 | 435892.8571 | 429035.7143 | 422178.5714 | 415321.4286 | 408464.2857 | 401607.1429 | 394750 | 387892.8571 | 381035.7143 | 374178.5714 | 367321.4286 | 360464.2857 | 353607.1429 | 346750 | 339892.8571 | 333035.7143 | 326178.5714 | 319321.4286 | 312464.2857 | 305607.1429 | 298750 | 291892.8571 | 285035.7143 | 278178.5714 | 271321.4286 | 264464.2857 | 257607.1429 | 250750 | 243892.8571 | 237035.7143 | 230178.5714 | 223321.4286 | 216464.2857 | 209607.1429 | 202750 | 195892.8571 | 189035.7143 | 182178.5714 | 175321.4286 | 168464.2857 | 161607.1429 | 154750 | 147892.8571 | 141035.7143 | 140750 | 90750 | 90750 | 90750 | 90750 | 90750 | 90750 | 90750 | 90750 | 90750 | 90750 | 89790 | 88830 | 87870 | 86910 | 85950 | 84990 | 84030 | 83070 | 82110 | 81150 | 80190 | 79230 | 78270 | 77310 | 76350 | 75390 | 74430 | 73470 | 72510 | 71550 | 70590 | 69630 | 68670 | 67710 | 66750 | 65790 | 64830 | 63870 | 62910 | 61950 | 60990 | 60030 | 59070 | 58110 | 57150 | 56190 | 55230 | 54270 | 53310 | 52350 | 51390 | 50430 | 49470 | 48510 | 47550 | 46590 | 45630 | 44670 | 43710 | 42750 | 41790 | 40830 | 39870 | 38910 | 37950 | 36990 | 36030 | 35070 | 34110 | 33150 | 32190 | 31230 | 30270 | 29310 | 28350 | 27390 | 26430 | 25470 | 24510 | 23550 | 22590 | 21630 | 20750 | 20750 | 20750 | 20750 | 20750 | 20750 | 20750 | 20750 | 20750 | 20750 | 20750 | 20750 | 20750 | 20750 | 20750 | 20750 | 20750 | 20750 | 20750 | 20750 | 20750 | 20750 | 20750 | 20750 | 20750 | 20750 | 20750 | 20750 | 20750 | 20750 | 20750 | 20750 | 20750 | 20750 | 20750 | 20750 | 20750 | 20750 | 20750 | 20750 | 20750 | 20750 | 20750 | 20750 | 20750 | 20750 | 20750 | 20750 | 20750 | 20750 | 20750 | 20750 | 20750 | 20750 | 20750 | 20750 | 20750 | 20750 | 20750 | 20750 | 20750 | 20750 | 20750 | 20750 | 20750 | 20750 | 20750 | 20750 | 20750 | 20750 | 20750 | 20750 | 20750 | 20750 | 20750 | 20750 | 20750 | 20750 | 20750 | 20750 | 20750 | 20750 | 20750 | 20750 | 20750 | 20750 | 20750 | 20750 | 20750 | 20750 | 20750 | 20750 | 20750 | 20750 | 20750 | 20750 | 20750 | 20750 | 20750 | 20750 | 20750 | 20750 | 20750 | 20750 | 20750 | 20750 | 20750 | 20750 | 20750 | 20750 | 20750 | 20750 | 20750 | 20750 | 20750 | 20750
|  | 483892.8571 | 477035.7143 | 470178.5714 | 463321.4286 | 456464.2857 | 449607.1429 | 442750 | 435892.8571 | 429035.7143 | 422178.5714 | 415321.4286 | 408464.2857 | 401607.1429 | 394750 | 387892.8571 | 381035.7143 | 374178.5714 | 367321.4286 | 360464.2857 | 353607.1429 | 346750 | 339892.8571 | 333035.7143 | 326178.5714 | 319321.4286 | 312464.2857 | 305607.1429 | 298750 | 291892.8571 | 285035.7143 | 278178.5714 | 271321.4286 | 264464.2857 | 257607.1429 | 250750 | 243892.8571 | 237035.7143 | 230178.5714 | 223321.4286 | 216464.2857 | 209607.1429 | 202750 | 195892.8571 | 189035.7143 | 182178.5714 | 175321.4286 | 168464.2857 | 161607.1429 | 154750 | 147892.8571 | 141035.7143 | 140750 | 90750 | 90750 | 90750 | 90750 | 90750 | 90750 | 90750 | 90750 | 90750 | 90750 | 89790 | 88830 | 87870 | 86910 | 85950 | 84990 | 84030 | 83070 | 82110 | 81150 | 80190 | 79230 | 78270 | 77310 | 76350 | 75390 | 74430 | 73470 | 72510 | 71550 | 70590 | 69630 | 68670 | 67710 | 66750 | 65790 | 64830 | 63870 | 62910 | 61950 | 60990 | 60030 | 59070 | 58110 | 57150 | 56190 | 55230 | 54270 | 53310 | 52350 | 51390 | 50430 | 49470 | 48510 | 47550 | 46590 | 45630 | 44670 | 43710 | 42750 | 41790 | 40830 | 39870 | 38910 | 37950 | 36990 | 36030 | 35070 | 34110 | 33150 | 32190 | 31230 | 30270 | 29310 | 28350 | 27390 | 26430 | 25470 | 24510 | 23550 | 22590 | 21630 | 20750 | 10750 | 10750 | 10750 | 10750 | 10750 | 10750 | 10750 | 10750 | 10750 | 10750 | 10750 | 10750 | 10750 | 10750 | 10750 | 10750 | 10750 | 10750 | 10750 | 10750 | 10750 | 10750 | 10750 | 10750 | 10750 | 10750 | 10750 | 10750 | 10750 | 10750 | 10750 | 10750 | 10750 | 10750 | 10750 | 10750 | 10750 | 10750 | 10750 | 10750 | 10750 | 10750 | 10750 | 10750 | 10750 | 10750 | 10750 | 10750 | 10750 | 10750 | 10750 | 10750 | 10750 | 10750 | 10750 | 10750 | 10750 | 10750 | 10750 | 10750 | 10750 | 10750 | 10750 | 10750 | 10750 | 10750 | 10750 | 10750 | 10750 | 10750 | 10750 | 10750 | 10750 | 10750 | 10750 | 10750 | 10750 | 10750 | 10750 | 10750 | 10750 | 10750 | 10750 | 10750 | 10750 | 10750 | 10750 | 10750 | 10750 | 10750 | 10750 | 10750 | 10750 | 10750 | 10750 | 10750 | 10750 | 10750 | 10750 | 10750 | 10750 | 10750 | 10750 | 10750 | 10750 | 10750 | 10750 | 10750 | 10750 | 10750 | 10750 | 10750 | 10750 | 10750 | 10750
| 490750 | 487321.4286 | 480464.2857 | 473607.1429 | 466750 | 459892.8571 | 453035.7143 | 446178.5714 | 439321.4286 | 432464.2857 | 425607.1429 | 418750 | 411892.8571 | 405035.7143 | 398178.5714 | 391321.4286 | 384464.2857 | 377607.1429 | 370750 | 363892.8571 | 357035.7143 | 350178.5714 | 343321.4286 | 336464.2857 | 329607.1429 | 322750 | 315892.8571 | 309035.7143 | 302178.5714 | 295321.4286 | 288464.2857 | 281607.1429 | 274750 | 267892.8571 | 261035.7143 | 254178.5714 | 247321.4286 | 240464.2857 | 233607.1429 | 226750 | 219892.8571 | 213035.7143 | 206178.5714 | 199321.4286 | 192464.2857 | 185607.1429 | 178750 | 171892.8571 | 165035.7143 | 158178.5714 | 151321.4286 | 144464.2857 | 140892.8571 | 90750 | 90750 | 90750 | 90750 | 90750 | 90750 | 90750 | 90750 | 90750 | 90750 | 90270 | 89310 | 88350 | 87390 | 86430 | 85470 | 84510 | 83550 | 82590 | 81630 | 80670 | 79710 | 78750 | 77790 | 76830 | 75870 | 74910 | 73950 | 72990 | 72030 | 71070 | 70110 | 69150 | 68190 | 67230 | 66270 | 65310 | 64350 | 63390 | 62430 | 61470 | 60510 | 59550 | 58590 | 57630 | 56670 | 55710 | 54750 | 53790 | 52830 | 51870 | 50910 | 49950 | 48990 | 48030 | 47070 | 46110 | 45150 | 44190 | 43230 | 42270 | 41310 | 40350 | 39390 | 38430 | 37470 | 36510 | 35550 | 34590 | 33630 | 32670 | 31710 | 30750 | 29790 | 28830 | 27870 | 26910 | 25950 | 24990 | 24030 | 23070 | 22110 | 21190 | 10750 | 10750 | 10750 | 10750 | 10750 | 10750 | 10750 | 10750 | 10750 | 10750 | 10750 | 10750 | 10750 | 10750 | 10750 | 10750 | 10750 | 10750 | 10750 | 10750 | 10750 | 10750 | 10750 | 10750 | 10750 | 10750 | 10750 | 10750 | 10750 | 10750 | 10750 | 10750 | 10750 | 10750 | 10750 | 10750 | 10750 | 10750 | 10750 | 10750 | 10750 | 10750 | 10750 | 10750 | 10750 | 10750 | 10750 | 10750 | 10750 | 10750 | 10750 | 10750 | 10750 | 10750 | 10750 | 10750 | 10750 | 10750 | 10750 | 10750 | 10750 | 10750 | 10750 | 10750 | 10750 | 10750 | 10750 | 10750 | 10750 | 10750 | 10750 | 10750 | 10750 | 10750 | 10750 | 10750 | 10750 | 10750 | 10750 | 10750 | 10750 | 10750 | 10750 | 10750 | 10750 | 10750 | 10750 | 10750 | 10750 | 10750 | 10750 | 10750 | 10750 | 10750 | 10750 | 10750 | 10750 | 10750 | 10750 | 10750 | 10750 | 10750 | 10750 | 10750 | 10750 | 10750 | 10750 | 10750 | 10750 | 10750 | 10750 | 10750 | 10750 | 10750 | 10750
|  | 487321.4286 | 480464.2857 | 473607.1429 | 466750 | 459892.8571 | 453035.7143 | 446178.5714 | 439321.4286 | 432464.2857 | 425607.1429 | 418750 | 411892.8571 | 405035.7143 | 398178.5714 | 391321.4286 | 384464.2857 | 377607.1429 | 370750 | 363892.8571 | 357035.7143 | 350178.5714 | 343321.4286 | 336464.2857 | 329607.1429 | 322750 | 315892.8571 | 309035.7143 | 302178.5714 | 295321.4286 | 288464.2857 | 281607.1429 | 274750 | 267892.8571 | 261035.7143 | 254178.5714 | 247321.4286 | 240464.2857 | 233607.1429 | 226750 | 219892.8571 | 213035.7143 | 206178.5714 | 199321.4286 | 192464.2857 | 185607.1429 | 178750 | 171892.8571 | 165035.7143 | 158178.5714 | 151321.4286 | 144464.2857 | 140892.8571 | 90750 | 90750 | 90750 | 90750 | 90750 | 90750 | 90750 | 90750 | 90750 | 90750 | 90270 | 89310 | 88350 | 87390 | 86430 | 85470 | 84510 | 83550 | 82590 | 81630 | 80670 | 79710 | 78750 | 77790 | 76830 | 75870 | 74910 | 73950 | 72990 | 72030 | 71070 | 70110 | 69150 | 68190 | 67230 | 66270 | 65310 | 64350 | 63390 | 62430 | 61470 | 60510 | 59550 | 58590 | 57630 | 56670 | 55710 | 54750 | 53790 | 52830 | 51870 | 50910 | 49950 | 48990 | 48030 | 47070 | 46110 | 45150 | 44190 | 43230 | 42270 | 41310 | 40350 | 39390 | 38430 | 37470 | 36510 | 35550 | 34590 | 33630 | 32670 | 31710 | 30750 | 29790 | 28830 | 27870 | 26910 | 25950 | 24990 | 24030 | 23070 | 22110 | 21190 | 0 | 0 | 0 | 0 | 0 | 0 | 0 | 0 | 0 | 0 | 0 | 0 | 0 | 0 | 0 | 0 | 0 | 0 | 0 | 0 | 0 | 0 | 0 | 0 | 0 | 0 | 0 | 0 | 0 | 0 | 0 | 0 | 0 | 0 | 0 | 0 | 0 | 0 | 0 | 0 | 0 | 0 | 0 | 0 | 0 | 0 | 0 | 0 | 0 | 0 | 0 | 0 | 0 | 0 | 0 | 0 | 0 | 0 | 0 | 0 | 0 | 0 | 0 | 0 | 0 | 0 | 0 | 0 | 0 | 0 | 0 | 0 | 0 | 0 | 0 | 0 | 0 | 0 | 0 | 0 | 0 | 0 | 0 | 0 | 0 | 0 | 0 | 0 | 0 | 0 | 0 | 0 | 0 | 0 | 0 | 0 | 0 | 0 | 0 | 0 | 0 | 0 | 0 | 0 | 0 | 0 | 0 | 0 | 0 | 0 | 0 | 0 | 0 | 0 | 0
| 490750 | 483892.8571 | 477035.7143 | 470178.5714 | 463321.4286 | 456464.2857 | 449607.1429 | 442750 | 435892.8571 | 429035.7143 | 422178.5714 | 415321.4286 | 408464.2857 | 401607.1429 | 394750 | 387892.8571 | 381035.7143 | 374178.5714 | 367321.4286 | 360464.2857 | 353607.1429 | 346750 | 339892.8571 | 333035.7143 | 326178.5714 | 319321.4286 | 312464.2857 | 305607.1429 | 298750 | 291892.8571 | 285035.7143 | 278178.5714 | 271321.4286 | 264464.2857 | 257607.1429 | 250750 | 243892.8571 | 237035.7143 | 230178.5714 | 223321.4286 | 216464.2857 | 209607.1429 | 202750 | 195892.8571 | 189035.7143 | 182178.5714 | 175321.4286 | 168464.2857 | 161607.1429 | 154750 | 147892.8571 | 141035.7143 | 140750 | 90750 | 90750 | 90750 | 90750 | 90750 | 90750 | 90750 | 90750 | 90750 | 90750 | 89790 | 88830 | 87870 | 86910 | 85950 | 84990 | 84030 | 83070 | 82110 | 81150 | 80190 | 79230 | 78270 | 77310 | 76350 | 75390 | 74430 | 73470 | 72510 | 71550 | 70590 | 69630 | 68670 | 67710 | 66750 | 65790 | 64830 | 63870 | 62910 | 61950 | 60990 | 60030 | 59070 | 58110 | 57150 | 56190 | 55230 | 54270 | 53310 | 52350 | 51390 | 50430 | 49470 | 48510 | 47550 | 46590 | 45630 | 44670 | 43710 | 42750 | 41790 | 40830 | 39870 | 38910 | 37950 | 36990 | 36030 | 35070 | 34110 | 33150 | 32190 | 31230 | 30270 | 29310 | 28350 | 27390 | 26430 | 25470 | 24510 | 23550 | 22590 | 21630 | 20750 | 10750 | 10750 | 10750 | 10750 | 10750 | 10750 | 10750 | 10750 | 10750 | 10750 | 10750 | 10750 | 10750 | 10750 | 10750 | 10750 | 10750 | 10750 | 10750 | 10750 | 10750 | 10750 | 10750 | 10750 | 10750 | 10750 | 10750 | 10750 | 10750 | 10750 | 10750 | 10750 | 10750 | 10750 | 10750 | 10750 | 10750 | 10750 | 10750 | 10750 | 10750 | 10750 | 10750 | 10750 | 10750 | 10750 | 10750 | 10750 | 10750 | 10750 | 10750 | 10750 | 10750 | 10750 | 10750 | 10750 | 10750 | 10750 | 10750 | 10750 | 10750 | 10750 | 10750 | 10750 | 10750 | 10750 | 10750 | 10750 | 10750 | 10750 | 10750 | 10750 | 10750 | 10750 | 10750 | 10750 | 10750 | 10750 | 10750 | 10750 | 10750 | 10750 | 10750 | 10750 | 10750 | 10750 | 10750 | 10750 | 10750 | 10750 | 10750 | 10750 | 10750 | 10750 | 10750 | 10750 | 10750 | 10750 | 10750 | 10750 | 10750 | 10750 | 10750 | 10750 | 10750 | 10750 | 10750 | 10750 | 10750 | 10750 | 10750 | 10750 | 10750 | 10750 | 10750
|  | 1.6533 | 1.677 | 1.7015 | 1.7267 | 1.7526 | 1.7793 | 1.8069 | 1.8353 | 1.8646 | 1.8949 | 1.9262 | 1.9586 | 1.992 | 2.0266 | 2.0624 | 2.0995 | 2.138 | 2.1779 | 2.2194 | 2.2624 | 2.3071 | 2.3537 | 2.4021 | 2.4526 | 2.5053 | 2.5603 | 2.6177 | 2.6778 | 2.7407 | 2.8067 | 2.8759 | 2.9485 | 3.025 | 3.1055 | 3.1904 | 3.2801 | 3.375 | 3.4756 | 3.5823 | 3.6958 | 3.8167 | 3.9457 | 4.0839 | 4.232 | 4.3913 | 4.563 | 4.7488 | 4.9503 | 5.1696 | 5.4093 | 5.6723 | 0.23683 | 0 | 0 | 0 | 0 | 0 | 0 | 0 | 0 | 0 | 0 | 1.3365 | 1.3509 | 1.3657 | 1.3807 | 1.3962 | 1.4119 | 1.4281 | 1.4446 | 1.4615 | 1.4787 | 1.4964 | 1.5146 | 1.5332 | 1.5522 | 1.5717 | 1.5917 | 1.6123 | 1.6333 | 1.6549 | 1.6771 | 1.7 | 1.7234 | 1.7475 | 1.7723 | 1.7978 | 1.824 | 1.851 | 1.8788 | 1.9075 | 1.937 | 1.9675 | 1.999 | 2.0315 | 2.065 | 2.0997 | 2.1356 | 2.1727 | 2.2112 | 2.251 | 2.2923 | 2.3351 | 2.3795 | 2.4257 | 2.4737 | 2.5237 | 2.5757 | 2.6298 | 2.6864 | 2.7454 | 2.807 | 2.8715 | 2.939 | 3.0098 | 3.084 | 3.1621 | 3.2441 | 3.3306 | 3.4217 | 3.518 | 3.6199 | 3.7279 | 3.8425 | 3.9643 | 4.0942 | 4.2328 | 4.3812 | 4.5403 | 4.7114 | 4.896 | 5.0955 | 5.3121 | 5.5479 | 5.3012 | 0 | 0 | 0 | 0 | 0 | 0 | 0 | 0 | 0 | 0 | 0 | 0 | 0 | 0 | 0 | 0 | 0 | 0 | 0 | 0 | 0 | 0 | 0 | 0 | 0 | 0 | 0 | 0 | 0 | 0 | 0 | 0 | 0 | 0 | 0 | 0 | 0 | 0 | 0 | 0 | 0 | 0 | 0 | 0 | 0 | 0 | 0 | 0 | 0 | 0 | 0 | 0 | 0 | 0 | 0 | 0 | 0 | 0 | 0 | 0 | 0 | 0 | 0 | 0 | 0 | 0 | 0 | 0 | 0 | 0 | 0 | 0 | 0 | 0 | 0 | 0 | 0 | 0 | 0 | 0 | 0 | 0 | 0 | 0 | 0 | 0 | 0 | 0 | 0 | 0 | 0 | 0 | 0 | 0 | 0 | 0 | 0 | 0 | 0 | 0 | 0 | 0 | 0 | 0 | 0 | 0 | 0 | 0 | 0 | 0 | 0 | 0 | 0 | 0 | 0
|  | 0 | 0.02292 | 0.092515 | 0.21049 | 0.37858 | 0.59861 | 0.87242 | 1.2019 | 1.5891 | 2.0359 | 2.5445 | 3.117 | 3.7556 | 4.4626 | 5.2401 | 6.0906 | 7.0165 | 8.0201 | 9.1039 | 10.2704 | 11.522 | 12.8612 | 14.2905 | 15.8121 | 17.4284 | 19.1416 | 20.9539 | 22.8671 | 24.883 | 27.0031 | 29.2286 | 31.5604 | 33.9989 | 36.544 | 39.1952 | 41.9514 | 44.8106 | 47.7702 | 50.8266 | 53.9754 | 57.2109 | 60.5264 | 63.9141 | 67.3645 | 70.8669 | 74.4093 | 77.9778 | 81.5571 | 83 | 83 | 83 | 83 | 83 | 83 | 83 | 83 | 83 | 83 | 83 | 83 | 83 | 83 | 83 | 83 | 83 | 83 | 83 | 83 | 83 | 83 | 83 | 83 | 83 | 83 | 83 | 83 | 83 | 83 | 83 | 83 | 83 | 83 | 83 | 83 | 83 | 83 | 83 | 83 | 83 | 83 | 83 | 83 | 83 | 83 | 83 | 83 | 83 | 83 | 83 | 83 | 83 | 83 | 83 | 83 | 83 | 83 | 83 | 83 | 83 | 83 | 83 | 83 | 83 | 83 | 83 | 83 | 83 | 83 | 83 | 83 | 83 | 83 | 83 | 83 | 83 | 83 | 83 | 83 | 83 | 83 | 83 | 83 | 83 | 83 | 83 | 83 | 83 | 83 | 83 | 83 | 83 | 83 | 83 | 83 | 83 | 83 | 83 | 83 | 83 | 83 | 83 | 83 | 83 | 83 | 83 | 83 | 83 | 83 | 83 | 83 | 83 | 83 | 83 | 83 | 83 | 83 | 83 | 83 | 83 | 83 | 83 | 83 | 83 | 83 | 83 | 83 | 83 | 83 | 83 | 83 | 83 | 83 | 83 | 83 | 83 | 83 | 83 | 83 | 83 | 83 | 83 | 83 | 83 | 83 | 83 | 83 | 83 | 83 | 83 | 83 | 83 | 83 | 83 | 83 | 83 | 83 | 83 | 83 | 83 | 83 | 83 | 83 | 83 | 83 | 83 | 83 | 83 | 83 | 83 | 83 | 83 | 83 | 83 | 83 | 83 | 83 | 83 | 83 | 83 | 83 | 83 | 83 | 83 | 83 | 83 | 83 | 83 | 83 | 83 | 83 | 83 | 83 | 83 | 83 | 83 | 83 | 83 | 83 | 83 | 83
|  | 0 | 0.02292 | 0.092515 | 0.21049 | 0.37858 | 0.59861 | 0.87242 | 1.2019 | 1.5891 | 2.0359 | 2.5445 | 3.117 | 3.7556 | 4.4626 | 5.2401 | 6.0906 | 7.0165 | 8.0201 | 9.1039 | 10.2704 | 11.522 | 12.8612 | 14.2905 | 15.8121 | 17.4284 | 19.1416 | 20.9539 | 22.8671 | 24.883 | 27.0031 | 29.2286 | 31.5604 | 33.9989 | 36.544 | 39.1952 | 41.9514 | 44.8106 | 47.7702 | 50.8266 | 53.9754 | 57.2109 | 60.5264 | 63.9141 | 67.3645 | 70.8669 | 74.4093 | 77.9778 | 81.5571 | 83 | 83 | 83 | 83 | 83 | 83 | 83 | 83 | 83 | 83 | 83 | 83 | 83 | 83 | 83 | 83 | 83 | 83 | 83 | 83 | 83 | 83 | 83 | 83 | 83 | 83 | 83 | 83 | 83 | 83 | 83 | 83 | 83 | 83 | 83 | 83 | 83 | 83 | 83 | 83 | 83 | 83 | 83 | 83 | 83 | 83 | 83 | 83 | 83 | 83 | 83 | 83 | 83 | 83 | 83 | 83 | 83 | 83 | 83 | 83 | 83 | 83 | 83 | 83 | 83 | 83 | 83 | 83 | 83 | 83 | 83 | 83 | 83 | 83 | 83 | 83 | 83 | 83 | 83 | 83 | 83 | 83 | 83 | 97 | 97 | 97 | 97 | 97 | 97 | 97 | 97 | 97 | 97 | 97 | 97 | 97 | 83 | 83 | 83 | 83 | 83 | 83 | 83 | 83 | 83 | 83 | 83 | 83 | 83 | 83 | 83 | 83 | 83 | 83 | 83 | 83 | 83 | 83 | 83 | 83 | 83 | 83 | 83 | 83 | 83 | 83 | 83 | 83 | 83 | 83 | 83 | 83 | 83 | 83 | 83 | 83 | 83 | 83 | 83 | 83 | 83 | 83 | 83 | 83 | 83 | 83 | 83 | 83 | 83 | 83 | 83 | 83 | 83 | 83 | 83 | 83 | 83 | 83 | 83 | 83 | 83 | 83 | 83 | 83 | 83 | 83 | 83 | 83 | 83 | 83 | 83 | 83 | 83 | 83 | 83 | 83 | 83 | 83 | 83 | 83 | 83 | 83 | 83 | 83 | 83 | 83 | 83 | 83 | 83 | 83 | 83 | 83 | 83 | 83 | 83 | 83 | 83 | 83 | 83 | 83 | 83 | 83
|  | 0 | 0.02292 | 0.092515 | 0.21049 | 0.37858 | 0.59861 | 0.87242 | 1.2019 | 1.5891 | 2.0359 | 2.5445 | 3.117 | 3.7556 | 4.4626 | 5.2401 | 6.0906 | 7.0165 | 8.0201 | 9.1039 | 10.2704 | 11.522 | 12.8612 | 14.2905 | 15.8121 | 17.4284 | 19.1416 | 20.9539 | 22.8671 | 24.883 | 27.0031 | 29.2286 | 31.5604 | 33.9989 | 36.544 | 39.1952 | 41.9514 | 44.8106 | 47.7702 | 50.8266 | 53.9754 | 57.2109 | 60.5264 | 63.9141 | 67.3645 | 70.8669 | 74.4093 | 77.9778 | 81.5571 | 83 | 83 | 83 | 83 | 83 | 83 | 83 | 83 | 83 | 83 | 83 | 83 | 83 | 83 | 83 | 83 | 83 | 83 | 83 | 83 | 98 | 98 | 98 | 98 | 98 | 98 | 98 | 98 | 98 | 98 | 98 | 98 | 98 | 98 | 98 | 98 | 98 | 98 | 98 | 98 | 98 | 98 | 98 | 98 | 98 | 98 | 98 | 98 | 83 | 83 | 83 | 83 | 83 | 83 | 83 | 83 | 83 | 83 | 83 | 83 | 83 | 83 | 83 | 83 | 83 | 83 | 83 | 83 | 83 | 83 | 83 | 83 | 83 | 83 | 83 | 83 | 83 | 83 | 83 | 83 | 83 | 83 | 83 | 97 | 97 | 97 | 97 | 97 | 97 | 97 | 97 | 97 | 97 | 97 | 97 | 97 | 83 | 83 | 83 | 83 | 83 | 83 | 83 | 83 | 83 | 83 | 83 | 83 | 83 | 83 | 83 | 83 | 83 | 83 | 83 | 83 | 83 | 83 | 83 | 83 | 83 | 83 | 83 | 83 | 83 | 83 | 83 | 83 | 83 | 83 | 83 | 83 | 83 | 83 | 83 | 83 | 83 | 83 | 83 | 83 | 83 | 83 | 83 | 83 | 83 | 83 | 83 | 83 | 83 | 83 | 83 | 83 | 83 | 83 | 83 | 83 | 83 | 83 | 83 | 83 | 83 | 83 | 83 | 83 | 83 | 83 | 83 | 83 | 83 | 83 | 83 | 83 | 83 | 83 | 83 | 83 | 83 | 83 | 83 | 83 | 83 | 83 | 83 | 83 | 83 | 83 | 83 | 83 | 83 | 83 | 83 | 83 | 83 | 83 | 83 | 83 | 83 | 83 | 83 | 83 | 83 | 83
|  | 0 | 0.02292 | 0.092515 | 0.21049 | 0.37858 | 0.59861 | 0.87242 | 1.2019 | 1.5891 | 2.0359 | 2.5445 | 3.117 | 3.7556 | 4.4626 | 5.2401 | 6.0906 | 7.0165 | 8.0201 | 9.1039 | 10.2704 | 11.522 | 12.8612 | 14.2905 | 15.8121 | 17.4284 | 19.1416 | 20.9539 | 22.8671 | 24.883 | 27.0031 | 29.2286 | 31.5604 | 33.9989 | 36.544 | 39.1952 | 41.9514 | 44.8106 | 47.7702 | 50.8266 | 53.9754 | 57.2109 | 60.5264 | 63.9141 | 67.3645 | 70.8669 | 74.4093 | 77.9778 | 81.5571 | 83 | 83 | 83 | 83 | 83 | 83 | 83 | 83 | 83 | 83 | 83 | 83 | 83 | 83 | 83 | 83 | 83 | 83 | 83 | 83 | 98 | 98 | 98 | 98 | 98 | 98 | 98 | 98 | 98 | 98 | 98 | 98 | 98 | 98 | 98 | 98 | 98 | 98 | 98 | 98 | 98 | 98 | 98 | 98 | 98 | 98 | 98 | 98 | 83 | 83 | 83 | 83 | 83 | 83 | 83 | 83 | 83 | 83 | 83 | 83 | 83 | 83 | 83 | 83 | 83 | 83 | 83 | 83 | 83 | 83 | 83 | 83 | 83 | 83 | 83 | 83 | 83 | 83 | 83 | 83 | 83 | 83 | 83 | 97 | 97 | 97 | 97 | 97 | 97 | 97 | 97 | 97 | 97 | 97 | 97 | 97 | 83 | 83 | 83 | 83 | 83 | 83 | 83 | 83 | 83 | 83 | 83 | 83 | 83 | 83 | 83 | 83 | 83 | 83 | 83 | 83 | 83 | 83 | 83 | 83 | 83 | 83 | 83 | 83 | 83 | 83 | 83 | 83 | 83 | 83 | 83 | 83 | 83 | 83 | 83 | 83 | 83 | 83 | 83 | 83 | 83 | 83 | 83 | 83 | 83 | 83 | 83 | 83 | 83 | 83 | 83 | 83 | 83 | 83 | 83 | 83 | 83 | 83 | 83 | 83 | 83 | 83 | 83 | 83 | 83 | 83 | 83 | 83 | 83 | 83 | 83 | 83 | 83 | 83 | 83 | 83 | 83 | 83 | 83 | 83 | 83 | 83 | 83 | 83 | 83 | 83 | 83 | 83 | 83 | 83 | 83 | 83 | 83 | 83 | 83 | 83 | 83 | 83 | 83 | 83 | 83 | 83
|  | 0 | 0.02292 | 0.092515 | 0.21049 | 0.37858 | 0.59861 | 0.87242 | 1.2019 | 1.5891 | 2.0359 | 2.5445 | 3.117 | 3.7556 | 4.4626 | 5.2401 | 6.0906 | 7.0165 | 8.0201 | 9.1039 | 10.2704 | 11.522 | 12.8612 | 14.2905 | 15.8121 | 17.4284 | 19.1416 | 20.9539 | 22.8671 | 24.883 | 27.0031 | 29.2286 | 31.5604 | 33.9989 | 36.544 | 39.1952 | 41.9514 | 44.8106 | 47.7702 | 50.8266 | 53.9754 | 57.2109 | 60.5264 | 63.9141 | 67.3645 | 70.8669 | 74.4093 | 77.9778 | 81.5571 | 83 | 83 | 83 | 83 | 0 | 0 | 0 | 0 | 0 | 0 | 0 | 0 | 0 | 0 | 83 | 83 | 83 | 83 | 83 | 83 | 98 | 98 | 98 | 98 | 98 | 98 | 98 | 98 | 98 | 98 | 98 | 98 | 98 | 98 | 98 | 98 | 98 | 98 | 98 | 98 | 98 | 98 | 98 | 98 | 98 | 98 | 98 | 98 | 83 | 83 | 83 | 83 | 83 | 83 | 83 | 83 | 83 | 83 | 83 | 83 | 83 | 83 | 83 | 83 | 83 | 83 | 83 | 83 | 83 | 83 | 83 | 83 | 83 | 83 | 83 | 83 | 83 | 83 | 83 | 83 | 83 | 83 | 83 | 97 | 97 | 97 | 97 | 0 | 0 | 0 | 0 | 0 | 0 | 0 | 0 | 0 | 0 | 0 | 0 | 0 | 0 | 0 | 0 | 0 | 0 | 0 | 0 | 0 | 0 | 0 | 0 | 0 | 0 | 0 | 0 | 0 | 0 | 0 | 0 | 0 | 0 | 0 | 0 | 0 | 0 | 0 | 0 | 0 | 0 | 0 | 0 | 0 | 0 | 0 | 0 | 0 | 0 | 0 | 0 | 0 | 0 | 0 | 0 | 0 | 0 | 0 | 0 | 0 | 0 | 0 | 0 | 0 | 0 | 0 | 0 | 0 | 0 | 0 | 0 | 0 | 0 | 0 | 0 | 0 | 0 | 0 | 0 | 0 | 0 | 0 | 0 | 0 | 0 | 0 | 0 | 0 | 0 | 0 | 0 | 0 | 0 | 0 | 0 | 0 | 0 | 0 | 0 | 0 | 0 | 0 | 0 | 0 | 0 | 0 | 0 | 0 | 0 | 0 | 0 | 0 | 0 | 0
| 0 | 0 | 0 | 0 | 0 | 1.2097e-08 | 4.8386e-08 | 1.9353e-07 | 5.9266e-07 | 1.4634e-06 | 3.4949e-06 | 6.965e-06 | 1.3167e-05 | 2.3405e-05 | 3.9272e-05 | 6.6181e-05 | 0.00010677 | 0.00016538 | 0.00025047 | 0.00037409 | 0.00054778 | 0.00078492 | 0.0011079 | 0.0015462 | 0.0021276 | 0.0028949 | 0.0038887 | 0.0051851 | 0.0068475 | 0.0089462 | 0.011629 | 0.014956 | 0.019151 | 0.024303 | 0.030676 | 0.038514 | 0.048002 | 0.059537 | 0.073369 | 0.090007 | 0.10985 | 0.13332 | 0.16106 | 0.1936 | 0.23162 | 0.27565 | 0.32671 | 0.38532 | 0.45252 | 0.52902 | 0.61537 | 0.7126 | 0.82201 | 0.82542 | 0.8237 | 0.82219 | 0.82069 | 0.8192 | 0.81773 | 0.81626 | 0.81481 | 0.81337 | 0.81214 | 0.81073 | 0.8371 | 0.8639 | 0.89173 | 0.91999 | 0.94932 | 0.97932 | 1.01 | 1.0418 | 1.0744 | 1.1079 | 1.1423 | 1.1776 | 1.2141 | 1.2516 | 1.2902 | 1.3299 | 1.3707 | 1.4129 | 1.4563 | 1.5008 | 1.5469 | 1.5945 | 1.6433 | 1.6935 | 1.7456 | 1.799 | 1.8542 | 1.9111 | 1.9698 | 2.0306 | 2.0933 | 2.158 | 2.2246 | 2.2939 | 2.3652 | 2.439 | 2.5157 | 2.5946 | 2.6761 | 2.7607 | 2.8481 | 2.9387 | 3.0322 | 3.1295 | 3.2303 | 3.3347 | 3.4431 | 3.5558 | 3.6723 | 3.7941 | 3.9204 | 4.0514 | 4.1886 | 4.3307 | 4.4793 | 4.6346 | 4.7964 | 4.9653 | 5.1419 | 5.3272 | 5.5213 | 5.7246 | 5.9383 | 6.1629 | 6.3994 | 6.648 | 6.911 | 7.1895 | 7.4835 | 7.796 | 8.1286 | 8.4832 | 8.8295 | 8.8469 | 8.8643 | 8.8811 | 8.8985 | 8.916 | 8.9328 | 8.9504 | 8.9679 | 8.9848 | 9.0023 | 9.0199 | 9.0368 | 9.0544 | 9.0713 | 9.0889 | 9.1059 | 9.1052 | 9.1046 | 9.1039 | 9.1033 | 9.1026 | 9.1026 | 9.1026 | 9.1026 | 9.1026 | 9.1026 | 9.1026 | 9.1026 | 9.1026 | 9.1026 | 9.1026 | 9.1026 | 9.1026 | 9.1026 | 9.1026 | 9.1026 | 9.1026 | 9.1026 | 9.1026 | 9.1026 | 9.1026 | 9.1026 | 9.1026 | 9.1026 | 9.1026 | 9.1026 | 9.1026 | 9.1026 | 9.1026 | 9.1026 | 9.1026 | 9.1026 | 9.1026 | 9.1026 | 9.1026 | 9.1026 | 9.1026 | 9.1026 | 9.1026 | 9.1026 | 9.1026 | 9.1026 | 9.1026 | 9.1026 | 9.1026 | 9.1026 | 9.1026 | 9.1026 | 9.1026 | 9.1026 | 9.1026 | 9.1026 | 9.1026 | 9.1026 | 9.1026 | 9.1026 | 9.1026 | 9.1026 | 9.1026 | 9.1026 | 9.1026 | 9.1026 | 9.1026 | 9.1026 | 9.1026 | 9.1026 | 9.1026 | 9.1026 | 9.1026 | 9.1026 | 9.1026 | 9.1026 | 9.1026 | 9.1026 | 9.1026 | 9.1026 | 9.1026 | 9.1026 | 9.1026 | 9.1026 | 9.1026 | 9.1026 | 9.1026 | 9.1026 | 9.1026 | 9.1026 | 9.1026 | 9.1026 | 9.1026 | 9.1026 | 9.1026 | 9.1026 | 9.1026 | 9.1026
| 0 | 0 | 0 | 0 | 0 | 1.2097e-08 | 4.8386e-08 | 1.9353e-07 | 5.9266e-07 | 1.4634e-06 | 3.4949e-06 | 6.965e-06 | 1.3167e-05 | 2.3405e-05 | 3.9272e-05 | 6.6181e-05 | 0.00010677 | 0.00016538 | 0.00025047 | 0.00037409 | 0.00054778 | 0.00078492 | 0.0011079 | 0.0015462 | 0.0021276 | 0.0028949 | 0.0038887 | 0.0051851 | 0.0068475 | 0.0089462 | 0.011629 | 0.014956 | 0.019151 | 0.024303 | 0.030676 | 0.038514 | 0.048002 | 0.059537 | 0.073369 | 0.090007 | 0.10985 | 0.13332 | 0.16106 | 0.1936 | 0.23162 | 0.27565 | 0.32671 | 0.38532 | 0.45252 | 0.52902 | 0.61537 | 0.7126 | 0.82201 | 0.82542 | 0.8237 | 0.82219 | 0.82069 | 0.8192 | 0.81773 | 0.81626 | 0.81481 | 0.81337 | 0.81214 | 0.81073 | 0.8371 | 0.8639 | 0.89173 | 0.91999 | 0.94932 | 0.97932 | 1.01 | 1.0418 | 1.0744 | 1.1079 | 1.1423 | 1.1776 | 1.2141 | 1.2516 | 1.2902 | 1.3299 | 1.3707 | 1.4129 | 1.4563 | 1.5008 | 1.5469 | 1.5945 | 1.6433 | 1.6935 | 1.7456 | 1.799 | 1.8542 | 1.9111 | 1.9698 | 2.0306 | 2.0933 | 2.158 | 2.2246 | 2.2939 | 2.3652 | 2.439 | 2.5157 | 2.5946 | 2.6761 | 2.7607 | 2.8481 | 2.9387 | 3.0322 | 3.1295 | 3.2303 | 3.3347 | 3.4431 | 3.5558 | 3.6723 | 3.7941 | 3.9204 | 4.0514 | 4.1886 | 4.3307 | 4.4793 | 4.6346 | 4.7964 | 4.9653 | 5.1419 | 5.3272 | 5.5213 | 5.7246 | 5.9383 | 6.1629 | 6.3994 | 6.648 | 6.911 | 7.1895 | 7.4835 | 7.796 | 8.1286 | 8.4832 | 8.8295 | 8.8469 | 8.8643 | 8.8811 | 8.8985 | 8.916 | 8.9328 | 8.9504 | 8.9679 | 8.9848 | 9.0023 | 9.0199 | 9.0368 | 9.0544 | 9.0713 | 9.0889 | 9.1059 | 9.1052 | 9.1046 | 9.1039 | 9.1033 | 9.1026 | 9.1026 | 9.1026 | 9.1026 | 9.1026 | 9.1026 | 9.1026 | 9.1026 | 9.1026 | 9.1026 | 9.1026 | 9.1026 | 9.1026 | 9.1026 | 9.1026 | 9.1026 | 9.1026 | 9.1026 | 9.1026 | 9.1026 | 9.1026 | 9.1026 | 9.1026 | 9.1026 | 9.1026 | 9.1026 | 9.1026 | 9.1026 | 9.1026 | 9.1026 | 9.1026 | 9.1026 | 9.1026 | 9.1026 | 9.1026 | 9.1026 | 9.1026 | 9.1026 | 9.1026 | 9.1026 | 9.1026 | 9.1026 | 9.1026 | 9.1026 | 9.1026 | 9.1026 | 9.1026 | 9.1026 | 9.1026 | 9.1026 | 9.1026 | 9.1026 | 9.1026 | 9.1026 | 9.1026 | 9.1026 | 9.1026 | 9.1026 | 9.1026 | 9.1026 | 9.1026 | 9.1026 | 9.1026 | 9.1026 | 9.1026 | 9.1026 | 9.1026 | 9.1026 | 9.1026 | 9.1026 | 9.1026 | 9.1026 | 9.1026 | 9.1026 | 9.1026 | 9.1026 | 9.1026 | 9.1026 | 9.1026 | 9.1026 | 9.1026 | 9.1026 | 9.1026 | 9.1026 | 9.1026 | 9.1026 | 9.1026 | 9.1026 | 9.1026 | 9.1026 | 9.1026 | 9.1026 | 9.1026 | 9.1026
| 9.8 | 9.8 | 9.7999 | 9.7996 | 9.7992 | 9.7986 | 9.7977 | 9.7967 | 9.7954 | 9.794 | 9.7923 | 9.7904 | 9.7882 | 9.7858 | 9.7831 | 9.7801 | 9.7769 | 9.7734 | 9.7696 | 9.7656 | 9.7612 | 9.7564 | 9.7514 | 9.746 | 9.7403 | 9.7342 | 9.7278 | 9.721 | 9.7138 | 9.7063 | 9.6984 | 9.69 | 9.6814 | 9.6723 | 9.6628 | 9.653 | 9.6428 | 9.6322 | 9.6212 | 9.61 | 9.5984 | 9.5865 | 9.5743 | 9.5619 | 9.5493 | 9.5366 | 9.5237 | 9.5107 | 9.4978 | 9.4848 | 9.472 | 9.4593 | 9.4466 | 9.4341 | 9.4219 | 9.4099 | 9.3982 | 9.3867 | 9.3754 | 9.3644 | 9.3536 | 9.3431 | 9.3328 | 9.3227 | 9.3129 | 9.3032 | 9.2938 | 9.2845 | 9.2754 | 9.2665 | 9.2578 | 9.2494 | 9.2413 | 9.2334 | 9.2258 | 9.2184 | 9.2113 | 9.2045 | 9.198 | 9.1917 | 9.1857 | 9.1799 | 9.1744 | 9.1691 | 9.1641 | 9.1593 | 9.1548 | 9.1506 | 9.1466 | 9.1428 | 9.1393 | 9.136 | 9.133 | 9.1302 | 9.1277 | 9.1254 | 9.1234 | 9.1216 | 9.12 | 9.1184 | 9.117 | 9.1157 | 9.1145 | 9.1134 | 9.1124 | 9.1114 | 9.1106 | 9.1098 | 9.1091 | 9.1084 | 9.1079 | 9.1074 | 9.1069 | 9.1066 | 9.1062 | 9.1059 | 9.1057 | 9.1055 | 9.1053 | 9.1051 | 9.105 | 9.1048 | 9.1047 | 9.1046 | 9.1044 | 9.1043 | 9.1041 | 9.1038 | 9.1036 | 9.1032 | 9.1028 | 9.1024 | 9.1018 | 9.1013 | 9.101 | 9.1008 | 9.1008 | 9.101 | 9.1011 | 9.1012 | 9.1014 | 9.1015 | 9.1017 | 9.1018 | 9.102 | 9.1021 | 9.1023 | 9.1024 | 9.1025 | 9.1025 | 9.1026 | 9.1026 | 9.1027 | 9.1027 | 9.1027 | 9.1027 | 9.1027 | 9.1027 | 9.1027 | 9.1027 | 9.1027 | 9.1027 | 9.1027 | 9.1027 | 9.1027 | 9.1027 | 9.1027 | 9.1027 | 9.1027 | 9.1027 | 9.1027 | 9.1027 | 9.1027 | 9.1027 | 9.1027 | 9.1027 | 9.1027 | 9.1027 | 9.1027 | 9.1027 | 9.1027 | 9.1027 | 9.1027 | 9.1027 | 9.1027 | 9.1027 | 9.1027 | 9.1027 | 9.1027 | 9.1027 | 9.1027 | 9.1027 | 9.1027 | 9.1027 | 9.1027 | 9.1027 | 9.1027 | 9.1027 | 9.1027 | 9.1027 | 9.1027 | 9.1027 | 9.1027 | 9.1027 | 9.1027 | 9.1027 | 9.1027 | 9.1027 | 9.1026 | 9.1026 | 9.1026 | 9.1026 | 9.1026 | 9.1026 | 9.1026 | 9.1026 | 9.1026 | 9.1026 | 9.1026 | 9.1026 | 9.1026 | 9.1026 | 9.1026 | 9.1026 | 9.1026 | 9.1026 | 9.1026 | 9.1026 | 9.1026 | 9.1026 | 9.1026 | 9.1026 | 9.1026 | 9.1026 | 9.1026 | 9.1026 | 9.1026 | 9.1026 | 9.1026 | 9.1026 | 9.1026 | 9.1026 | 9.1026 | 9.1026 | 9.1026 | 9.1026 | 9.1026 | 9.1026 | 9.1026 | 9.1026 | 9.1026
| 9.8 | 9.8 | 9.7999 | 9.7996 | 9.7992 | 9.7986 | 9.7977 | 9.7967 | 9.7954 | 9.794 | 9.7923 | 9.7903 | 9.7882 | 9.7857 | 9.7831 | 9.7801 | 9.7768 | 9.7733 | 9.7694 | 9.7652 | 9.7606 | 9.7556 | 9.7503 | 9.7445 | 9.7382 | 9.7313 | 9.7239 | 9.7158 | 9.707 | 9.6973 | 9.6867 | 9.6751 | 9.6622 | 9.648 | 9.6321 | 9.6145 | 9.5948 | 9.5726 | 9.5479 | 9.52 | 9.4885 | 9.4532 | 9.4133 | 9.3683 | 9.3177 | 9.2609 | 9.197 | 9.1254 | 9.0452 | 8.9558 | 8.8566 | 8.7467 | 8.6246 | 8.6087 | 8.5982 | 8.5877 | 8.5775 | 8.5675 | 8.5577 | 8.5481 | 8.5388 | 8.5297 | 8.5207 | 8.512 | 8.4758 | 8.4393 | 8.402 | 8.3645 | 8.3261 | 8.2872 | 8.2478 | 8.2076 | 8.1669 | 8.1255 | 8.0834 | 8.0409 | 7.9973 | 7.9529 | 7.9078 | 7.8618 | 7.8149 | 7.767 | 7.7181 | 7.6682 | 7.6172 | 7.5648 | 7.5115 | 7.4571 | 7.401 | 7.3438 | 7.2851 | 7.2249 | 7.1632 | 7.0996 | 7.0344 | 6.9675 | 6.8988 | 6.8277 | 6.7548 | 6.6794 | 6.6014 | 6.5212 | 6.4384 | 6.3527 | 6.2643 | 6.1727 | 6.0783 | 5.9802 | 5.8787 | 5.7738 | 5.6647 | 5.5516 | 5.4347 | 5.3125 | 5.1858 | 5.0545 | 4.9171 | 4.7748 | 4.626 | 4.4705 | 4.3086 | 4.1396 | 3.9628 | 3.7774 | 3.5831 | 3.3797 | 3.1658 | 2.9409 | 2.7042 | 2.4552 | 2.1918 | 1.9129 | 1.6183 | 1.3053 | 0.9724 | 0.6176 | 0.27136 | 0.25409 | 0.23681 | 0.22015 | 0.20284 | 0.18551 | 0.16881 | 0.15146 | 0.13408 | 0.11734 | 0.099931 | 0.082484 | 0.065656 | 0.048153 | 0.031275 | 0.013725 | -0.0031952 | -0.002532 | -0.0018717 | -0.0012135 | -0.00055715 | 9.7586e-05 | 9.9109e-05 | 9.8991e-05 | 9.805e-05 | 9.711e-05 | 9.6172e-05 | 9.5234e-05 | 9.4298e-05 | 9.3363e-05 | 9.2429e-05 | 9.1497e-05 | 9.0565e-05 | 8.9635e-05 | 8.8706e-05 | 8.7778e-05 | 8.6851e-05 | 8.5925e-05 | 8.5e-05 | 8.4076e-05 | 8.3153e-05 | 8.2231e-05 | 8.1311e-05 | 8.0391e-05 | 7.9472e-05 | 7.8554e-05 | 7.7638e-05 | 7.6722e-05 | 7.5807e-05 | 7.4893e-05 | 7.398e-05 | 7.3068e-05 | 7.2157e-05 | 7.1247e-05 | 7.0337e-05 | 6.9429e-05 | 6.8521e-05 | 6.7615e-05 | 6.6709e-05 | 6.5804e-05 | 6.4899e-05 | 6.3996e-05 | 6.3093e-05 | 6.2192e-05 | 6.129e-05 | 6.039e-05 | 5.9491e-05 | 5.8592e-05 | 5.7694e-05 | 5.6796e-05 | 5.59e-05 | 5.5004e-05 | 5.4109e-05 | 5.3214e-05 | 5.232e-05 | 5.1427e-05 | 5.0534e-05 | 4.9642e-05 | 4.8751e-05 | 4.786e-05 | 4.697e-05 | 4.608e-05 | 4.5191e-05 | 4.4303e-05 | 4.3415e-05 | 4.2528e-05 | 4.1641e-05 | 4.0754e-05 | 3.9869e-05 | 3.8983e-05 | 3.8099e-05 | 3.7214e-05 | 3.633e-05 | 3.5447e-05 | 3.4564e-05 | 3.3682e-05 | 3.2799e-05 | 3.1918e-05 | 3.1037e-05 | 3.0156e-05 | 2.9275e-05 | 2.8395e-05 | 2.7515e-05 | 2.6636e-05 | 2.5757e-05 | 2.4878e-05 | 2.3999e-05 | 2.3121e-05 | 2.2243e-05 | 2.1366e-05 | 2.0489e-05 | 1.9611e-05 | 1.8735e-05 | 1.7858e-05 | 1.6982e-05
| 9.8 | 9.8 | 9.8 | 9.8 | 9.8 | 9.8 | 9.8 | 9.8 | 9.8 | 9.79 | 9.79 | 9.79 | 9.79 | 9.79 | 9.78 | 9.78 | 9.78 | 9.77 | 9.77 | 9.77 | 9.76 | 9.76 | 9.75 | 9.75 | 9.74 | 9.73 | 9.73 | 9.71 | 9.7 | 9.7 | 9.69 | 9.68 | 9.66 | 9.65 | 9.63 | 9.61 | 9.59 | 9.57 | 9.55 | 9.52 | 9.49 | 9.46 | 9.41 | 9.37 | 9.32 | 9.26 | 9.19 | 9.12 | 9.05 | 8.95 | 8.85 | 8.75 | 8.63 | 8.6 | 8.6 | 8.59 | 8.58 | 8.57 | 8.56 | 8.54 | 8.54 | 8.53 | 8.52 | 8.51 | 8.47 | 8.44 | 8.4 | 8.36 | 8.33 | 8.29 | 8.25 | 8.21 | 8.17 | 8.12 | 8.09 | 8.04 | 8 | 7.95 | 7.91 | 7.86 | 7.82 | 7.77 | 7.71 | 7.67 | 7.61 | 7.57 | 7.51 | 7.46 | 7.4 | 7.34 | 7.29 | 7.23 | 7.16 | 7.1 | 7.04 | 6.97 | 6.9 | 6.83 | 6.75 | 6.68 | 6.6 | 6.53 | 6.43 | 6.35 | 6.26 | 6.17 | 6.08 | 5.98 | 5.88 | 5.78 | 5.67 | 5.55 | 5.44 | 5.32 | 5.19 | 5.06 | 4.92 | 4.78 | 4.63 | 4.48 | 4.3 | 4.13 | 3.96 | 3.77 | 3.58 | 3.38 | 3.16 | 2.94 | 2.7 | 2.45 | 2.19 | 1.91 | 1.62 | 1.3 | 0.97 | 0.62 | 0.27 | 0.25 | 0.24 | 0.22 | 0.2 | 0.18 | 0.17 | 0.15 | 0.13 | 0.12 | 0.1 | 0.08 | 0.06 | 0.05 | 0.03 | 0.01 | -0.01 | -0.01 | 0 | 0 | 0 | 0 | 0 | 0 | 0 | 0 | 0 | 0 | 0 | 0 | 0 | 0 | 0 | 0 | 0 | 0 | 0 | 0 | 0 | 0 | 0 | 0 | 0 | 0 | 0 | 0 | 0 | 0 | 0 | 0 | 0 | 0 | 0 | 0 | 0 | 0 | 0 | 0 | 0 | 0 | 0 | 0 | 0 | 0 | 0 | 0 | 0 | 0 | 0 | 0 | 0 | 0 | 0 | 0 | 0 | 0 | 0 | 0 | 0 | 0 | 0 | 0 | 0 | 0 | 0 | 0 | 0 | 0 | 0 | 0 | 0 | 0 | 0 | 0 | 0 | 0 | 0 | 0 | 0 | 0 | 0 | 0 | 0 | 0 | 0 | 0 | 0 | 0 | 0 | 0 | 0 | 0 | 0 | 0 | 0
| 0 | 800000 | 799999.936 | 799998.9571 | 799994.6016 | 799982.5363 | 799956.3388 | 799907.263 | 799823.9859 | 799692.3354 | 799494.9993 | 799211.2143 | 798816.4359 | 798281.9906 | 797574.712 | 796656.5627 | 795484.2481 | 794008.8253 | 792175.3168 | 789922.3365 | 787181.7423 | 783878.3284 | 779929.5769 | 775245.4909 | 769728.5341 | 763273.7092 | 755768.8085 | 747094.876 | 737126.9242 | 725734.9503 | 712785.3009 | 698142.428 | 681671.0832 | 663238.9825 | 642719.9681 | 619997.6731 | 594969.6698 | 567552.0629 | 537684.4371 | 505335.0396 | 470506.0234 | 433238.5342 | 393617.3878 | 351775.0281 | 307894.4505 | 262210.7707 | 215011.1463 | 166632.7935 | 117458.9678 | 97495.4747 | 97495.4747 | 97495.4747 | 4062.3114 | 0 | 0 | 0 | 0 | 0 | 0 | 0 | 0 | 0 | 0 | 14624.3212 | 14624.3212 | 14624.3212 | 14624.3212 | 14624.3212 | 14624.3212 | -16700.7721 | -16700.7721 | -16700.7721 | -16700.7721 | -16700.7721 | -16700.7721 | -16700.7721 | -16700.7721 | -16700.7721 | -16700.7721 | -16700.7721 | -16700.7721 | -16700.7721 | -16700.7721 | -16700.7721 | -16700.7721 | -16700.7721 | -16700.7721 | -16700.7721 | -16700.7721 | -16700.7721 | -16700.7721 | -16700.7721 | -16700.7721 | -16700.7721 | -16700.7721 | -16700.7721 | -16700.7721 | 14624.3212 | 14624.3212 | 14624.3212 | 14624.3212 | 14624.3212 | 14624.3212 | 14624.3212 | 14624.3212 | 14624.3212 | 14624.3212 | 14624.3212 | 14624.3212 | 14624.3212 | 14624.3212 | 14624.3212 | 14624.3212 | 14624.3212 | 14624.3212 | 14624.3212 | 14624.3212 | 14624.3212 | 14624.3212 | 14624.3212 | 14624.3212 | 14624.3212 | 14624.3212 | 14624.3212 | 14624.3212 | 14624.3212 | 14624.3212 | 14624.3212 | 14624.3212 | 14624.3212 | 14624.3212 | 14624.3212 | -14624.3212 | -14624.3212 | -14624.3212 | -13405.6278 | 0 | 0 | 0 | 0 | 0 | 0 | 0 | 0 | 0 | 1785.5894 | 1376.4087 | 1063.5621 | 823.2497 | 637.7262 | 493.278 | 379.9306 | 289.8211 | 217.3813 | 163.0109 | 141.6492 | 143.8282 | 145.2678 | 145.9624 | 0 | 0 | 0 | 0 | 0 | 0 | 0 | 0 | 0 | 0 | 0 | 0 | 0 | 0 | 0 | 0 | 0 | 0 | 0 | 0 | 0 | 0 | 0 | 0 | 0 | 0 | 0 | 0 | 0 | 0 | 0 | 0 | 0 | 0 | 0 | 0 | 0 | 0 | 0 | 0 | 0 | 0 | 0 | 0 | 0 | 0 | 0 | 0 | 0 | 0 | 0 | 0 | 0 | 0 | 0 | 0 | 0 | 0 | 0 | 0 | 0 | 0 | 0 | 0 | 0 | 0 | 0 | 0 | 0 | 0 | 0 | 0 | 0 | 0 | 0 | 0 | 0 | 0 | 0 | 0 | 0 | 0 | 0 | 0 | 0 | 0 | 0 | 0 | 0 | 0 | 0 | 0
| 0 | 18.8638 | 19.5529 | 20.2624 | 20.9931 | 21.7455 | 22.5204 | 23.3181 | 24.139 | 24.9832 | 25.8505 | 26.7407 | 27.6532 | 28.587 | 29.5407 | 30.5126 | 31.5002 | 32.5007 | 33.5103 | 34.5247 | 35.5384 | 36.5453 | 37.5377 | 38.507 | 39.4431 | 40.3343 | 41.1674 | 41.9272 | 42.5967 | 43.1568 | 43.5862 | 43.8613 | 43.9565 | 43.8435 | 43.492 | 42.8697 | 41.9419 | 40.673 | 39.0252 | 36.9609 | 34.4417 | 31.4296 | 27.888 | 23.7819 | 19.0795 | 13.7512 | 7.7732 | 1.1241 | -6.2112 | -8.7464 | -7.6277 | -6.3987 | -25.0262 | -25.8262 | -25.7946 | -25.7632 | -25.7325 | -25.7024 | -25.6731 | -25.6444 | -25.6165 | -25.5892 | -25.562 | -20.7731 | -20.6132 | -20.4515 | -20.2862 | -20.1189 | -19.9478 | -30.6715 | -30.6202 | -30.5678 | -30.5156 | -30.4631 | -30.4102 | -30.3575 | -30.3037 | -30.2496 | -30.1949 | -30.1399 | -30.0845 | -30.0279 | -29.9708 | -29.9134 | -29.8549 | -29.7951 | -29.7349 | -29.6745 | -29.612 | -29.5493 | -29.4854 | -29.4205 | -29.3545 | -29.2865 | -29.2175 | -29.1476 | -29.0767 | -13.0226 | -12.6773 | -12.3206 | -11.951 | -11.5702 | -11.1767 | -10.769 | -10.3474 | -9.9105 | -9.4586 | -8.9889 | -8.5019 | -7.9967 | -7.4714 | -6.9252 | -6.3582 | -5.7659 | -5.1495 | -4.508 | -3.8361 | -3.1363 | -2.4033 | -1.6351 | -0.83135 | 0.011312 | 0.89658 | 1.8284 | 2.8096 | 3.8432 | 4.9356 | 6.0908 | 7.3146 | 8.6118 | 9.9931 | 11.4665 | -22.7474 | -22.5528 | -22.3634 | -20.4524 | -0.81409 | -0.76228 | -0.71042 | -0.66046 | -0.60852 | -0.55653 | -0.50644 | -0.45437 | -0.40225 | 4.5313 | 3.4645 | 2.6613 | 2.0545 | 1.5996 | 1.2552 | 0.99789 | 0.80221 | 0.60211 | 0.45143 | 0.39103 | 0.39502 | 0.397 | 0.39889 | -0.00029697 | -0.00029415 | -0.00029133 | -0.00028851 | -0.0002857 | -0.00028289 | -0.00028009 | -0.00027729 | -0.00027449 | -0.0002717 | -0.0002689 | -0.00026612 | -0.00026333 | -0.00026055 | -0.00025777 | -0.000255 | -0.00025223 | -0.00024946 | -0.00024669 | -0.00024393 | -0.00024117 | -0.00023842 | -0.00023566 | -0.00023291 | -0.00023017 | -0.00022742 | -0.00022468 | -0.00022194 | -0.0002192 | -0.00021647 | -0.00021374 | -0.00021101 | -0.00020829 | -0.00020556 | -0.00020284 | -0.00020013 | -0.00019741 | -0.0001947 | -0.00019199 | -0.00018928 | -0.00018657 | -0.00018387 | -0.00018117 | -0.00017847 | -0.00017578 | -0.00017308 | -0.00017039 | -0.0001677 | -0.00016501 | -0.00016233 | -0.00015964 | -0.00015696 | -0.00015428 | -0.0001516 | -0.00014893 | -0.00014625 | -0.00014358 | -0.00014091 | -0.00013824 | -0.00013557 | -0.00013291 | -0.00013024 | -0.00012758 | -0.00012492 | -0.00012226 | -0.00011961 | -0.00011695 | -0.0001143 | -0.00011164 | -0.00010899 | -0.00010634 | -0.00010369 | -0.00010104 | -9.8398e-05 | -9.5753e-05 | -9.311e-05 | -9.0467e-05 | -8.7825e-05 | -8.5185e-05 | -8.2546e-05 | -7.9907e-05 | -7.727e-05 | -7.4634e-05 | -7.1998e-05 | -6.9364e-05 | -6.673e-05 | -6.4097e-05 | -6.1466e-05 | -5.8834e-05 | -5.6204e-05 | -5.3574e-05 | -5.0945e-05
| 0 | 18.8638 | 38.4167 | 58.6791 | 79.6722 | 101.4177 | 123.9382 | 147.2563 | 171.3953 | 196.3785 | 222.229 | 248.9697 | 276.623 | 305.21 | 334.7507 | 365.2633 | 396.7635 | 429.2642 | 462.7745 | 497.2992 | 532.8377 | 569.3829 | 606.9206 | 645.4276 | 684.8707 | 725.205 | 766.3724 | 808.2996 | 850.8963 | 894.0531 | 937.6393 | 981.5006 | 1025.4572 | 1069.3007 | 1112.7927 | 1155.6624 | 1197.6043 | 1238.2773 | 1277.3025 | 1314.2634 | 1348.7052 | 1380.1347 | 1408.0227 | 1431.8046 | 1450.8841 | 1464.6353 | 1472.4084 | 1473.5325 | 1467.3214 | 1458.575 | 1450.9473 | 1444.5487 | 1419.5225 | 1393.6963 | 1367.9017 | 1342.1385 | 1316.406 | 1290.7036 | 1265.0305 | 1239.386 | 1213.7695 | 1188.1803 | 1162.6184 | 1141.8453 | 1121.2321 | 1100.7806 | 1080.4944 | 1060.3755 | 1040.4278 | 1009.7563 | 979.1361 | 948.5683 | 918.0527 | 887.5896 | 857.1794 | 826.8219 | 796.5182 | 766.2686 | 736.0737 | 705.9337 | 675.8493 | 645.8214 | 615.8505 | 585.9371 | 556.0823 | 526.2872 | 496.5522 | 466.8777 | 437.2657 | 407.7164 | 378.2309 | 348.8105 | 319.456 | 290.1695 | 260.9519 | 231.8044 | 202.7276 | 189.7051 | 177.0278 | 164.7072 | 152.7562 | 141.186 | 130.0092 | 119.2403 | 108.8929 | 98.9824 | 89.5238 | 80.5349 | 72.033 | 64.0363 | 56.5649 | 49.6397 | 43.2815 | 37.5156 | 32.3661 | 27.8581 | 24.0221 | 20.8857 | 18.4825 | 16.8474 | 16.016 | 16.0273 | 16.9239 | 18.7523 | 21.5619 | 25.4051 | 30.3407 | 36.4315 | 43.746 | 52.3578 | 62.3509 | 73.8174 | 51.07 | 28.5172 | 6.1538 | -14.2986 | -15.1127 | -15.875 | -16.5854 | -17.2459 | -17.8544 | -18.4109 | -18.9173 | -19.3717 | -19.774 | -15.2426 | -11.7781 | -9.1168 | -7.0623 | -5.4627 | -4.2074 | -3.2095 | -2.4073 | -1.8052 | -1.3538 | -0.96275 | -0.56772 | -0.17073 | 0.22817 | 0.22787 | 0.22758 | 0.22728 | 0.227 | 0.22671 | 0.22643 | 0.22615 | 0.22587 | 0.22559 | 0.22532 | 0.22505 | 0.22479 | 0.22452 | 0.22426 | 0.22401 | 0.22375 | 0.2235 | 0.22325 | 0.223 | 0.22276 | 0.22252 | 0.22228 | 0.22204 | 0.22181 | 0.22158 | 0.22135 | 0.22113 | 0.22091 | 0.22069 | 0.22047 | 0.22026 | 0.22005 | 0.21984 | 0.21963 | 0.21943 | 0.21923 | 0.21903 | 0.21884 | 0.21865 | 0.21846 | 0.21827 | 0.21809 | 0.2179 | 0.21773 | 0.21755 | 0.21738 | 0.21721 | 0.21704 | 0.21687 | 0.21671 | 0.21655 | 0.2164 | 0.21624 | 0.21609 | 0.21594 | 0.21579 | 0.21565 | 0.21551 | 0.21537 | 0.21524 | 0.2151 | 0.21497 | 0.21485 | 0.21472 | 0.2146 | 0.21448 | 0.21436 | 0.21425 | 0.21414 | 0.21403 | 0.21392 | 0.21382 | 0.21372 | 0.21362 | 0.21352 | 0.21343 | 0.21334 | 0.21325 | 0.21316 | 0.21308 | 0.213 | 0.21293 | 0.21285 | 0.21278 | 0.21271 | 0.21264 | 0.21258 | 0.21252 | 0.21246 | 0.2124 | 0.21235 | 0.2123
| 0 | 67.9098 | 138.3003 | 211.2449 | 286.8199 | 365.1039 | 446.1773 | 530.1226 | 617.0231 | 706.9625 | 800.0243 | 896.291 | 995.8426 | 1098.7559 | 1205.1026 | 1314.9479 | 1428.3488 | 1545.3512 | 1665.9884 | 1790.2772 | 1918.2156 | 2049.7785 | 2184.9141 | 2323.5393 | 2465.5344 | 2610.7379 | 2758.9405 | 2909.8784 | 3063.2266 | 3218.591 | 3375.5014 | 3533.4022 | 3691.6458 | 3849.4824 | 4006.0537 | 4160.3847 | 4311.3757 | 4457.7983 | 4598.289 | 4731.3484 | 4855.3386 | 4968.485 | 5068.8817 | 5154.4967 | 5223.1827 | 5272.687 | 5300.6704 | 5304.7172 | 5282.3569 | 5250.87 | 5223.4104 | 5200.3752 | 5110.2809 | 5017.3067 | 4924.446 | 4831.6985 | 4739.0616 | 4646.5328 | 4554.1097 | 4461.7897 | 4369.5703 | 4277.4493 | 4185.4261 | 4110.6431 | 4036.4356 | 3962.8101 | 3889.7799 | 3817.3519 | 3745.5399 | 3635.1226 | 3524.89 | 3414.846 | 3304.9897 | 3195.3225 | 3085.8459 | 2976.5589 | 2867.4654 | 2758.5669 | 2649.8651 | 2541.3614 | 2433.0573 | 2324.957 | 2217.062 | 2109.3736 | 2001.8961 | 1894.6338 | 1787.588 | 1680.7598 | 1574.1565 | 1467.779 | 1361.6314 | 1255.7176 | 1150.0415 | 1044.6101 | 939.427 | 834.4957 | 729.8195 | 682.9382 | 637.3001 | 592.9461 | 549.9224 | 508.2695 | 468.0332 | 429.265 | 392.0143 | 356.3367 | 322.2857 | 289.9256 | 259.3188 | 230.5307 | 203.6336 | 178.703 | 155.8133 | 135.0562 | 116.5179 | 100.2892 | 86.4794 | 75.1886 | 66.5369 | 60.6506 | 57.6577 | 57.6984 | 60.9261 | 67.5084 | 77.623 | 91.4584 | 109.2265 | 131.1532 | 157.4856 | 188.4882 | 224.4634 | 265.7426 | 183.8519 | 102.6618 | 22.1536 | -51.475 | -54.4057 | -57.1499 | -59.7074 | -62.0851 | -64.2757 | -66.2793 | -68.1024 | -69.7382 | -71.1863 | -54.8734 | -42.4011 | -32.8206 | -25.4243 | -19.6656 | -15.1467 | -11.5543 | -8.6664 | -6.4988 | -4.8736 | -3.4659 | -2.0438 | -0.61462 | 0.8214 | 0.82033 | 0.81927 | 0.81822 | 0.81718 | 0.81616 | 0.81514 | 0.81413 | 0.81313 | 0.81214 | 0.81116 | 0.8102 | 0.80924 | 0.80829 | 0.80735 | 0.80642 | 0.80551 | 0.8046 | 0.8037 | 0.80281 | 0.80193 | 0.80107 | 0.80021 | 0.79936 | 0.79852 | 0.79769 | 0.79687 | 0.79606 | 0.79526 | 0.79448 | 0.7937 | 0.79293 | 0.79217 | 0.79142 | 0.79068 | 0.78995 | 0.78923 | 0.78852 | 0.78782 | 0.78712 | 0.78644 | 0.78577 | 0.78511 | 0.78446 | 0.78381 | 0.78318 | 0.78256 | 0.78195 | 0.78134 | 0.78075 | 0.78016 | 0.77959 | 0.77902 | 0.77847 | 0.77792 | 0.77739 | 0.77686 | 0.77634 | 0.77584 | 0.77534 | 0.77485 | 0.77437 | 0.7739 | 0.77344 | 0.77299 | 0.77255 | 0.77212 | 0.7717 | 0.77129 | 0.77089 | 0.7705 | 0.77011 | 0.76974 | 0.76938 | 0.76902 | 0.76868 | 0.76834 | 0.76802 | 0.7677 | 0.76739 | 0.7671 | 0.76681 | 0.76653 | 0.76626 | 0.766 | 0.76575 | 0.76551 | 0.76528 | 0.76506 | 0.76485 | 0.76465 | 0.76445 | 0.76427
| 0 | 28.2957 | 85.9209 | 145.6438 | 207.527 | 271.6349 | 338.0338 | 406.7917 | 477.9774 | 551.6606 | 627.9111 | 706.798 | 788.389 | 872.7494 | 959.941 | 1050.021 | 1143.0403 | 1239.0417 | 1338.0582 | 1440.1106 | 1545.2053 | 1653.3309 | 1764.4553 | 1878.5223 | 1995.4474 | 2115.1135 | 2237.366 | 2362.0079 | 2488.7938 | 2617.424 | 2747.5385 | 2878.7099 | 3010.4367 | 3142.1367 | 3273.14 | 3402.6826 | 3529.9001 | 3653.8225 | 3773.3697 | 3887.3489 | 3994.4529 | 4093.2599 | 4182.2361 | 4259.741 | 4324.0331 | 4373.279 | 4405.5656 | 4418.9115 | 4411.2808 | 4388.8445 | 4364.2835 | 4343.244 | 4296.1067 | 4219.8282 | 4142.397 | 4065.0602 | 3987.8167 | 3910.6643 | 3833.601 | 3756.6247 | 3679.7333 | 3602.9248 | 3526.1981 | 3456.6955 | 3394.6161 | 3333.0191 | 3271.9125 | 3211.3049 | 3151.2049 | 3075.276 | 2983.3386 | 2891.5567 | 2799.9316 | 2708.4634 | 2617.1535 | 2526.002 | 2435.0101 | 2344.1801 | 2253.5134 | 2163.0111 | 2072.6745 | 1982.506 | 1892.5079 | 1802.6815 | 1713.029 | 1623.5541 | 1534.2591 | 1445.1449 | 1356.2151 | 1267.4731 | 1178.921 | 1090.5621 | 1002.3996 | 914.4382 | 826.6821 | 739.1345 | 651.798 | 588.6491 | 550.0993 | 512.6026 | 476.1952 | 440.9133 | 406.7928 | 373.8742 | 342.1997 | 311.8129 | 282.7593 | 255.088 | 228.8518 | 204.104 | 180.9018 | 159.3069 | 139.3818 | 121.1956 | 104.8225 | 90.3363 | 77.8203 | 67.3616 | 59.0523 | 52.9948 | 49.2951 | 48.0651 | 49.4269 | 53.5144 | 60.4714 | 70.4506 | 83.6187 | 100.1582 | 120.2662 | 144.1558 | 172.0632 | 204.2525 | 187.3311 | 119.3807 | 52.0064 | -12.2172 | -44.1169 | -46.4815 | -48.6906 | -50.7469 | -52.6503 | -54.3979 | -55.9924 | -57.4336 | -58.7185 | -52.5249 | -40.5311 | -31.3424 | -24.2687 | -18.7874 | -14.5051 | -11.1254 | -8.4253 | -6.3188 | -4.7385 | -3.4748 | -2.2957 | -1.1077 | 0.08616 | 0.68405 | 0.68317 | 0.68229 | 0.68142 | 0.68056 | 0.6797 | 0.67886 | 0.67802 | 0.6772 | 0.67638 | 0.67557 | 0.67476 | 0.67397 | 0.67318 | 0.67241 | 0.67164 | 0.67088 | 0.67012 | 0.66938 | 0.66864 | 0.66792 | 0.6672 | 0.66649 | 0.66578 | 0.66509 | 0.6644 | 0.66372 | 0.66305 | 0.66239 | 0.66174 | 0.66109 | 0.66046 | 0.65983 | 0.65921 | 0.65859 | 0.65799 | 0.65739 | 0.6568 | 0.65622 | 0.65565 | 0.65509 | 0.65453 | 0.65399 | 0.65345 | 0.65292 | 0.65239 | 0.65188 | 0.65137 | 0.65087 | 0.65038 | 0.6499 | 0.64942 | 0.64895 | 0.6485 | 0.64804 | 0.6476 | 0.64717 | 0.64674 | 0.64632 | 0.64591 | 0.64551 | 0.64511 | 0.64473 | 0.64435 | 0.64398 | 0.64361 | 0.64326 | 0.64291 | 0.64257 | 0.64224 | 0.64192 | 0.64161 | 0.6413 | 0.641 | 0.64071 | 0.64042 | 0.64015 | 0.63988 | 0.63962 | 0.63937 | 0.63913 | 0.63889 | 0.63866 | 0.63844 | 0.63823 | 0.63803 | 0.63783 | 0.63764 | 0.63746 | 0.63729 | 0.63712 | 0.63697
| 0 | 28.2957 | 114.2166 | 259.8604 | 467.3874 | 739.0223 | 1077.0562 | 1483.8478 | 1961.8252 | 2513.4859 | 3141.397 | 3848.195 | 4636.5841 | 5509.3334 | 6469.2745 | 7519.2955 | 8662.3358 | 9901.3775 | 11239.4356 | 12679.5463 | 14224.7516 | 15878.0824 | 17642.5377 | 19521.06 | 21516.5074 | 23631.6208 | 25868.9868 | 28230.9947 | 30719.7884 | 33337.2124 | 36084.751 | 38963.4608 | 41973.8975 | 45116.0342 | 48389.1742 | 51791.8569 | 55321.757 | 58975.5795 | 62748.9492 | 66636.2981 | 70630.7511 | 74724.0109 | 78906.247 | 83165.988 | 87490.0211 | 91863.3001 | 96268.8657 | 100687.7772 | 105099.058 | 109487.9025 | 113852.186 | 118195.43 | 122491.5367 | 126711.3649 | 130853.7618 | 134918.8221 | 138906.6388 | 142817.3031 | 146650.9041 | 150407.5289 | 154087.2622 | 157690.187 | 161216.3851 | 164673.0806 | 168067.6967 | 171400.7157 | 174672.6283 | 177883.9332 | 181035.1381 | 184110.4141 | 187093.7527 | 189985.3094 | 192785.241 | 195493.7044 | 198110.8579 | 200636.8599 | 203071.87 | 205416.0501 | 207669.5635 | 209832.5746 | 211905.2491 | 213887.755 | 215780.2629 | 217582.9444 | 219295.9734 | 220919.5276 | 222453.7867 | 223898.9316 | 225255.1467 | 226522.6198 | 227701.5408 | 228792.1029 | 229794.5025 | 230708.9407 | 231535.6228 | 232274.7573 | 232926.5553 | 233515.2044 | 234065.3037 | 234577.9063 | 235054.1015 | 235495.0148 | 235901.8076 | 236275.6818 | 236617.8815 | 236929.6944 | 237212.4537 | 237467.5418 | 237696.3936 | 237900.4976 | 238081.3993 | 238240.7062 | 238380.088 | 238501.2836 | 238606.1062 | 238696.4425 | 238774.2628 | 238841.6244 | 238900.6767 | 238953.6714 | 239002.9666 | 239051.0316 | 239100.4585 | 239153.9729 | 239214.4444 | 239284.8949 | 239368.5136 | 239468.6719 | 239588.938 | 239733.0938 | 239905.157 | 240109.4095 | 240296.7406 | 240416.1213 | 240468.1277 | 240455.9105 | 240411.7936 | 240365.3121 | 240316.6215 | 240265.8746 | 240213.2243 | 240158.8264 | 240102.834 | 240045.4004 | 239986.6819 | 239934.157 | 239893.6259 | 239862.2835 | 239838.0148 | 239819.2274 | 239804.7222 | 239793.5968 | 239785.1715 | 239778.8527 | 239774.1142 | 239770.6394 | 239768.3437 | 239767.236 | 239767.3222 | 239768.0062 | 239768.6894 | 239769.3717 | 239770.0531 | 239770.7337 | 239771.4134 | 239772.0922 | 239772.7703 | 239773.4475 | 239774.1238 | 239774.7994 | 239775.4742 | 239776.1481 | 239776.8213 | 239777.4937 | 239778.1654 | 239778.8362 | 239779.5064 | 239780.1757 | 239780.8444 | 239781.5123 | 239782.1795 | 239782.846 | 239783.5118 | 239784.1769 | 239784.8413 | 239785.505 | 239786.168 | 239786.8304 | 239787.4922 | 239788.1533 | 239788.8137 | 239789.4735 | 239790.1328 | 239790.7913 | 239791.4493 | 239792.1067 | 239792.7635 | 239793.4198 | 239794.0754 | 239794.7305 | 239795.385 | 239796.039 | 239796.6925 | 239797.3454 | 239797.9978 | 239798.6496 | 239799.301 | 239799.9519 | 239800.6023 | 239801.2522 | 239801.9016 | 239802.5505 | 239803.199 | 239803.8471 | 239804.4947 | 239805.1419 | 239805.7886 | 239806.4349 | 239807.0808 | 239807.7263 | 239808.3714 | 239809.0162 | 239809.6605 | 239810.3045 | 239810.9481 | 239811.5914 | 239812.2343 | 239812.8769 | 239813.5191 | 239814.161 | 239814.8026 | 239815.4439 | 239816.0849 | 239816.7256 | 239817.3661 | 239818.0062 | 239818.6461 | 239819.2857 | 239819.9251 | 239820.5642 | 239821.2031 | 239821.8418 | 239822.4802 | 239823.1184 | 239823.7565 | 239824.3943 | 239825.0319 | 239825.6694 | 239826.3067 | 239826.9438 | 239827.5808
| 0 | 0.028296 | 0.11422 | 0.25986 | 0.46739 | 0.73902 | 1.0771 | 1.4838 | 1.9618 | 2.5135 | 3.1414 | 3.8482 | 4.6366 | 5.5093 | 6.4693 | 7.5193 | 8.6623 | 9.9014 | 11.2394 | 12.6795 | 14.2248 | 15.8781 | 17.6425 | 19.5211 | 21.5165 | 23.6316 | 25.869 | 28.231 | 30.7198 | 33.3372 | 36.0848 | 38.9635 | 41.9739 | 45.116 | 48.3892 | 51.7919 | 55.3218 | 58.9756 | 62.7489 | 66.6363 | 70.6308 | 74.724 | 78.9062 | 83.166 | 87.49 | 91.8633 | 96.2689 | 100.6878 | 105.0991 | 109.4879 | 113.8522 | 118.1954 | 122.4915 | 126.7114 | 130.8538 | 134.9188 | 138.9066 | 142.8173 | 146.6509 | 150.4075 | 154.0873 | 157.6902 | 161.2164 | 164.6731 | 168.0677 | 171.4007 | 174.6726 | 177.8839 | 181.0351 | 184.1104 | 187.0938 | 189.9853 | 192.7852 | 195.4937 | 198.1109 | 200.6369 | 203.0719 | 205.4161 | 207.6696 | 209.8326 | 211.9052 | 213.8878 | 215.7803 | 217.5829 | 219.296 | 220.9195 | 222.4538 | 223.8989 | 225.2551 | 226.5226 | 227.7015 | 228.7921 | 229.7945 | 230.7089 | 231.5356 | 232.2748 | 232.9266 | 233.5152 | 234.0653 | 234.5779 | 235.0541 | 235.495 | 235.9018 | 236.2757 | 236.6179 | 236.9297 | 237.2125 | 237.4675 | 237.6964 | 237.9005 | 238.0814 | 238.2407 | 238.3801 | 238.5013 | 238.6061 | 238.6964 | 238.7743 | 238.8416 | 238.9007 | 238.9537 | 239.003 | 239.051 | 239.1005 | 239.154 | 239.2144 | 239.2849 | 239.3685 | 239.4687 | 239.5889 | 239.7331 | 239.9052 | 240.1094 | 240.2967 | 240.4161 | 240.4681 | 240.4559 | 240.4118 | 240.3653 | 240.3166 | 240.2659 | 240.2132 | 240.1588 | 240.1028 | 240.0454 | 239.9867 | 239.9342 | 239.8936 | 239.8623 | 239.838 | 239.8192 | 239.8047 | 239.7936 | 239.7852 | 239.7789 | 239.7741 | 239.7706 | 239.7683 | 239.7672 | 239.7673 | 239.768 | 239.7687 | 239.7694 | 239.7701 | 239.7707 | 239.7714 | 239.7721 | 239.7728 | 239.7734 | 239.7741 | 239.7748 | 239.7755 | 239.7761 | 239.7768 | 239.7775 | 239.7782 | 239.7788 | 239.7795 | 239.7802 | 239.7808 | 239.7815 | 239.7822 | 239.7828 | 239.7835 | 239.7842 | 239.7848 | 239.7855 | 239.7862 | 239.7868 | 239.7875 | 239.7882 | 239.7888 | 239.7895 | 239.7901 | 239.7908 | 239.7914 | 239.7921 | 239.7928 | 239.7934 | 239.7941 | 239.7947 | 239.7954 | 239.796 | 239.7967 | 239.7973 | 239.798 | 239.7986 | 239.7993 | 239.8 | 239.8006 | 239.8013 | 239.8019 | 239.8026 | 239.8032 | 239.8038 | 239.8045 | 239.8051 | 239.8058 | 239.8064 | 239.8071 | 239.8077 | 239.8084 | 239.809 | 239.8097 | 239.8103 | 239.8109 | 239.8116 | 239.8122 | 239.8129 | 239.8135 | 239.8142 | 239.8148 | 239.8154 | 239.8161 | 239.8167 | 239.8174 | 239.818 | 239.8186 | 239.8193 | 239.8199 | 239.8206 | 239.8212 | 239.8218 | 239.8225 | 239.8231 | 239.8238 | 239.8244 | 239.825 | 239.8257 | 239.8263 | 239.8269 | 239.8276
| 0 | 0 | 320.0174 | 1291.7588 | 2938.9456 | 5285.9889 | 8357.9937 | 12180.7477 | 16780.6929 | 22184.8762 | 28420.8736 | 35516.6856 | 43500.5955 | 52400.9874 | 62246.1149 | 73063.8149 | 84881.158 | 97724.0261 | 111616.6095 | 126580.8135 | 142635.5657 | 159796.0145 | 178072.6116 | 197470.0708 | 217986.2011 | 239610.6109 | 262323.2893 | 286093.0727 | 310876.0166 | 336613.6983 | 363231.4893 | 390636.852 | 418717.7263 | 447341.0914 | 476351.8055 | 505571.84 | 534800.0486 | 563812.6071 | 592364.285 | 620190.6947 | 647011.6552 | 672535.7778 | 696466.3323 | 718508.4061 | 738377.2798 | 755807.8537 | 770564.8623 | 782453.5207 | 791330.1403 | 794036.9213 | 794036.9213 | 794036.9213 | 33084.8717 | 0 | 0 | 0 | 0 | 0 | 0 | 0 | 0 | 0 | 0 | 119105.5382 | 119105.5382 | 119105.5382 | 119105.5382 | 119105.5382 | 119105.5382 | 118832.1682 | 118832.1682 | 118832.1682 | 118832.1682 | 118832.1682 | 118832.1682 | 118832.1682 | 118832.1682 | 118832.1682 | 118832.1682 | 118832.1682 | 118832.1682 | 118832.1682 | 118832.1682 | 118832.1682 | 118832.1682 | 118832.1682 | 118832.1682 | 118832.1682 | 118832.1682 | 118832.1682 | 118832.1682 | 118832.1682 | 118832.1682 | 118832.1682 | 118832.1682 | 118832.1682 | 118832.1682 | 119105.5382 | 119105.5382 | 119105.5382 | 119105.5382 | 119105.5382 | 119105.5382 | 119105.5382 | 119105.5382 | 119105.5382 | 119105.5382 | 119105.5382 | 119105.5382 | 119105.5382 | 119105.5382 | 119105.5382 | 119105.5382 | 119105.5382 | 119105.5382 | 119105.5382 | 119105.5382 | 119105.5382 | 119105.5382 | 119105.5382 | 119105.5382 | 119105.5382 | 119105.5382 | 119105.5382 | 119105.5382 | 119105.5382 | 119105.5382 | 119105.5382 | 119105.5382 | 119105.5382 | 119105.5382 | 119105.5382 | 119105.5382 | 119105.5382 | 119105.5382 | 109180.0767 | 2687.5 | 2687.5 | 2687.5 | 2687.5 | 2687.5 | 2687.5 | 2687.5 | 2687.5 | 2687.5 | 2687.5 | 2687.5 | 2687.5 | 2687.5 | 2687.5 | 2687.5 | 2687.5 | -107.5 | -107.5 | -107.5 | -107.5 | -107.5 | 0 | 0 | 0 | 0 | 0 | 0 | 0 | 0 | 0 | 0 | 0 | 0 | 0 | 0 | 0 | 0 | 0 | 0 | 0 | 0 | 0 | 0 | 0 | 0 | 0 | 0 | 0 | 0 | 0 | 0 | 0 | 0 | 0 | 0 | 0 | 0 | 0 | 0 | 0 | 0 | 0 | 0 | 0 | 0 | 0 | 0 | 0 | 0 | 0 | 0 | 0 | 0 | 0 | 0 | 0 | 0 | 0 | 0 | 0 | 0 | 0 | 0 | 0 | 0 | 0 | 0 | 0 | 0 | 0 | 0 | 0 | 0 | 0 | 0 | 0 | 0 | 0 | 0 | 0 | 0 | 0 | 0 | 0 | 0 | 0 | 0 | 0 | 0 | 0 | 0 | 0 | 0 | 0 | 0
| 0 | 0 | 0.019582 | 0.080188 | 0.18512 | 0.33792 | 0.5424 | 0.80262 | 1.123 | 1.5082 | 1.9633 | 2.4936 | 3.105 | 3.8036 | 4.596 | 5.4893 | 6.4909 | 7.6087 | 8.8511 | 10.2268 | 11.7453 | 13.416 | 15.2491 | 17.2548 | 19.4437 | 21.8267 | 24.4143 | 27.2174 | 30.2462 | 33.5108 | 37.0202 | 40.7828 | 44.8055 | 49.0936 | 53.6507 | 58.4778 | 63.5736 | 68.9337 | 74.5504 | 80.4128 | 86.5064 | 92.8133 | 99.3125 | 105.9803 | 112.7913 | 119.7193 | 126.7391 | 133.8283 | 140.9701 | 147.5844 | 154.2722 | 161.5949 | 6.9038 | 0 | 0 | 0 | 0 | 0 | 0 | 0 | 0 | 0 | 0 | 38.7914 | 39.2084 | 39.6344 | 40.0698 | 40.5149 | 40.97 | 41.3403 | 41.8153 | 42.3013 | 42.7988 | 43.3081 | 43.8297 | 44.364 | 44.9115 | 45.4727 | 46.0481 | 46.6382 | 47.2436 | 47.865 | 48.5029 | 49.1581 | 49.8312 | 50.523 | 51.2343 | 51.9659 | 52.7187 | 53.4936 | 54.2916 | 55.1138 | 55.9613 | 56.8353 | 57.737 | 58.6678 | 59.629 | 60.7618 | 61.7911 | 62.8559 | 63.958 | 65.0995 | 66.2825 | 67.5092 | 68.7822 | 70.1042 | 71.4779 | 72.9066 | 74.3935 | 75.9424 | 77.5571 | 79.242 | 81.0017 | 82.8413 | 84.7665 | 86.7832 | 88.8983 | 91.119 | 93.4535 | 95.9108 | 98.5008 | 101.2345 | 104.1244 | 107.184 | 110.429 | 113.8765 | 117.5463 | 121.4604 | 125.6442 | 130.1265 | 134.9404 | 140.1242 | 145.7221 | 151.786 | 158.3764 | 151.4816 | 7.35 | 7.35 | 7.35 | 7.35 | 7.35 | 7.35 | 7.35 | 7.35 | 7.35 | 7.35 | 7.35 | 7.35 | 7.35 | 7.35 | 7.35 | 7.35 | -0.294 | -0.294 | -0.294 | -0.294 | -0.294 | 0 | 0 | 0 | 0 | 0 | 0 | 0 | 0 | 0 | 0 | 0 | 0 | 0 | 0 | 0 | 0 | 0 | 0 | 0 | 0 | 0 | 0 | 0 | 0 | 0 | 0 | 0 | 0 | 0 | 0 | 0 | 0 | 0 | 0 | 0 | 0 | 0 | 0 | 0 | 0 | 0 | 0 | 0 | 0 | 0 | 0 | 0 | 0 | 0 | 0 | 0 | 0 | 0 | 0 | 0 | 0 | 0 | 0 | 0 | 0 | 0 | 0 | 0 | 0 | 0 | 0 | 0 | 0 | 0 | 0 | 0 | 0 | 0 | 0 | 0 | 0 | 0 | 0 | 0 | 0 | 0 | 0 | 0 | 0 | 0 | 0 | 0 | 0 | 0 | 0 | 0 | 0 | 0 | 0
| 0 | 0 | 0.019582 | 0.09977 | 0.28489 | 0.6228 | 1.1652 | 1.9677 | 3.0906 | 4.5985 | 6.5614 | 9.0543 | 12.1583 | 15.9604 | 20.5542 | 26.0404 | 32.527 | 40.1299 | 48.9731 | 59.1897 | 70.9217 | 84.3205 | 99.5478 | 116.7751 | 136.1846 | 157.9688 | 182.3309 | 209.4845 | 239.6535 | 273.0712 | 309.9799 | 350.6299 | 395.2781 | 444.1863 | 497.6197 | 555.8441 | 619.1236 | 687.7176 | 761.8776 | 841.8441 | 927.8427 | 1020.0813 | 1118.7467 | 1224.0024 | 1335.9867 | 1454.8125 | 1580.5682 | 1713.321 | 1853.1225 | 1999.4459 | 2152.3655 | 2312.5134 | 2317.871 | 2316.3392 | 2314.8365 | 2313.3633 | 2311.9194 | 2310.5047 | 2309.119 | 2307.7623 | 2306.4343 | 2305.1351 | 2303.8643 | 2341.4134 | 2379.3848 | 2417.7853 | 2456.6247 | 2495.913 | 2535.6604 | 2575.7824 | 2616.3906 | 2657.5029 | 2699.1317 | 2741.2897 | 2783.9899 | 2827.246 | 2871.0719 | 2915.4823 | 2960.4922 | 3006.1173 | 3052.3739 | 3099.2789 | 3146.8497 | 3195.1046 | 3244.0625 | 3293.7432 | 3344.1671 | 3395.3557 | 3447.3311 | 3500.1166 | 3553.7365 | 3608.2161 | 3663.5819 | 3719.8614 | 3777.0837 | 3835.279 | 3894.4792 | 3954.8571 | 4016.2961 | 4078.8178 | 4142.4597 | 4207.2609 | 4273.2629 | 4340.5093 | 4409.0462 | 4478.9222 | 4550.189 | 4622.9011 | 4697.1163 | 4772.8962 | 4850.3061 | 4929.4154 | 5010.2984 | 5093.0342 | 5177.7074 | 5264.4086 | 5353.235 | 5444.291 | 5537.6891 | 5633.5505 | 5732.0061 | 5833.198 | 5937.28 | 6044.4197 | 6154.7998 | 6268.62 | 6386.0995 | 6507.4792 | 6633.0249 | 6763.0308 | 6897.8239 | 7037.7687 | 7183.2736 | 7334.8563 | 7493.1004 | 7644.5231 | 7651.8872 | 7659.2882 | 7666.692 | 7674.0984 | 7681.5072 | 7688.9183 | 7696.3315 | 7703.7467 | 7711.1635 | 7718.5819 | 7725.9932 | 7733.3905 | 7740.7771 | 7748.1555 | 7755.5275 | 7762.8945 | 7762.6136 | 7762.3294 | 7762.0429 | 7761.7544 | 7761.4645 | 7761.4672 | 7761.4685 | 7761.4684 | 7761.4676 | 7761.4668 | 7761.466 | 7761.4652 | 7761.4644 | 7761.4636 | 7761.4628 | 7761.462 | 7761.4612 | 7761.4604 | 7761.4596 | 7761.4588 | 7761.458 | 7761.4572 | 7761.4565 | 7761.4557 | 7761.4549 | 7761.4541 | 7761.4533 | 7761.4525 | 7761.4517 | 7761.451 | 7761.4502 | 7761.4494 | 7761.4486 | 7761.4478 | 7761.4471 | 7761.4463 | 7761.4455 | 7761.4447 | 7761.444 | 7761.4432 | 7761.4424 | 7761.4416 | 7761.4409 | 7761.4401 | 7761.4393 | 7761.4385 | 7761.4378 | 7761.437 | 7761.4362 | 7761.4355 | 7761.4347 | 7761.4339 | 7761.4332 | 7761.4324 | 7761.4316 | 7761.4309 | 7761.4301 | 7761.4293 | 7761.4286 | 7761.4278 | 7761.4271 | 7761.4263 | 7761.4255 | 7761.4248 | 7761.424 | 7761.4233 | 7761.4225 | 7761.4218 | 7761.421 | 7761.4202 | 7761.4195 | 7761.4187 | 7761.418 | 7761.4172 | 7761.4165 | 7761.4157 | 7761.415 | 7761.4142 | 7761.4134 | 7761.4127 | 7761.4119 | 7761.4112 | 7761.4104 | 7761.4097 | 7761.4089 | 7761.4082 | 7761.4074 | 7761.4067 | 7761.4059 | 7761.4052 | 7761.4044 | 7761.4037 | 7761.4029 | 7761.4022 | 7761.4014 | 7761.4007 | 7761.4 | 7761.3992 | 7761.3985
|  | 0 | -2.6379e-07 | -2.2782e-06 | -9.269e-06 | -2.6522e-05 | -6.1744e-05 | -0.00012547 | -0.00023154 | -0.00039759 | -0.00064565 | -0.0010028 | -0.0015018 | -0.0021821 | -0.0030904 | -0.004282 | -0.0058215 | -0.0077839 | -0.010256 | -0.013338 | -0.017144 | -0.021804 | -0.027464 | -0.034289 | -0.042464 | -0.052193 | -0.063702 | -0.077238 | -0.093068 | -0.11148 | -0.13278 | -0.1573 | -0.18535 | -0.21729 | -0.25345 | -0.29416 | -0.33971 | -0.39037 | -0.44635 | -0.50779 | -0.57473 | -0.64708 | -0.72463 | -0.80696 | -0.89349 | -0.98337 | -1.0755 | -1.1686 | -1.2609 | -1.3526 | -1.447 | -1.5461 | -1.5319 | -1.5027 | -1.4732 | -1.4439 | -1.4147 | -1.3857 | -1.3567 | -1.3279 | -1.2993 | -1.2708 | -1.2423 | -1.237 | -1.2339 | -1.2304 | -1.2267 | -1.2226 | -1.2182 | -1.2071 | -1.189 | -1.17 | -1.1501 | -1.1295 | -1.108 | -1.0856 | -1.0623 | -1.0381 | -1.013 | -0.98701 | -0.96004 | -0.93211 | -0.90319 | -0.87327 | -0.84234 | -0.81037 | -0.77734 | -0.74324 | -0.70803 | -0.67171 | -0.63424 | -0.5956 | -0.55576 | -0.51471 | -0.47242 | -0.42885 | -0.38397 | -0.35212 | -0.33414 | -0.31619 | -0.29829 | -0.28049 | -0.26283 | -0.24535 | -0.2281 | -0.21113 | -0.19449 | -0.17826 | -0.16248 | -0.14725 | -0.13262 | -0.11869 | -0.10555 | -0.09329 | -0.082027 | -0.071874 | -0.06296 | -0.055425 | -0.049421 | -0.045119 | -0.042702 | -0.042371 | -0.044349 | -0.048883 | -0.056246 | -0.066739 | -0.080696 | -0.098493 | -0.12055 | -0.14732 | -0.17934 | -0.2172 | -0.20332 | -0.1323 | -0.058879 | 0.014111 | 0.051006 | 0.053792 | 0.056403 | 0.058843 | 0.061109 | 0.063199 | 0.065115 | 0.066856 | 0.068418 | 0.06126 | 0.047318 | 0.036626 | 0.028387 | 0.021996 | 0.016999 | 0.013051 | 0.0098828 | 0.0074116 | 0.0055578 | 0.0040755 | 0.0026925 | 0.0012991 | -0.00010105 | -0.00080227 | -0.00080123 | -0.0008002 | -0.00079918 | -0.00079817 | -0.00079717 | -0.00079618 | -0.0007952 | -0.00079423 | -0.00079327 | -0.00079232 | -0.00079138 | -0.00079045 | -0.00078952 | -0.00078861 | -0.00078771 | -0.00078682 | -0.00078593 | -0.00078506 | -0.0007842 | -0.00078334 | -0.0007825 | -0.00078167 | -0.00078084 | -0.00078003 | -0.00077922 | -0.00077843 | -0.00077764 | -0.00077686 | -0.0007761 | -0.00077534 | -0.00077459 | -0.00077386 | -0.00077313 | -0.00077241 | -0.0007717 | -0.000771 | -0.00077031 | -0.00076963 | -0.00076896 | -0.0007683 | -0.00076765 | -0.000767 | -0.00076637 | -0.00076575 | -0.00076513 | -0.00076453 | -0.00076393 | -0.00076335 | -0.00076277 | -0.00076221 | -0.00076165 | -0.0007611 | -0.00076056 | -0.00076003 | -0.00075951 | -0.000759 | -0.0007585 | -0.00075801 | -0.00075753 | -0.00075706 | -0.00075659 | -0.00075614 | -0.0007557 | -0.00075526 | -0.00075484 | -0.00075442 | -0.00075401 | -0.00075362 | -0.00075323 | -0.00075285 | -0.00075248 | -0.00075212 | -0.00075177 | -0.00075143 | -0.00075109 | -0.00075077 | -0.00075046 | -0.00075015 | -0.00074986 | -0.00074957 | -0.00074929 | -0.00074903 | -0.00074877 | -0.00074852 | -0.00074828 | -0.00074805 | -0.00074783 | -0.00074762 | -0.00074741 | -0.00074722 | -0.00074704
|  | 0 | 0.019582 | 0.099768 | 0.28488 | 0.62277 | 1.1651 | 1.9676 | 3.0904 | 4.5982 | 6.5608 | 9.0533 | 12.1568 | 15.9582 | 20.5512 | 26.0362 | 32.5212 | 40.1221 | 48.9629 | 59.1764 | 70.9045 | 84.2987 | 99.5204 | 116.7409 | 136.1421 | 157.9166 | 182.2672 | 209.4073 | 239.5604 | 272.9597 | 309.8471 | 350.4726 | 395.0927 | 443.9691 | 497.3663 | 555.55 | 618.7839 | 687.3272 | 761.4313 | 841.3363 | 927.268 | 1019.4342 | 1118.0221 | 1223.1954 | 1335.0932 | 1453.8291 | 1579.4926 | 1712.1524 | 1851.8616 | 1998.0933 | 2150.9185 | 2310.9673 | 2316.3392 | 2314.8365 | 2313.3633 | 2311.9194 | 2310.5047 | 2309.119 | 2307.7623 | 2306.4343 | 2305.1351 | 2303.8643 | 2302.622 | 2340.1764 | 2378.1509 | 2416.5549 | 2455.3981 | 2494.6904 | 2534.4421 | 2574.5753 | 2615.2016 | 2656.333 | 2697.9816 | 2740.1602 | 2782.882 | 2826.1604 | 2870.0096 | 2914.4441 | 2959.4792 | 3005.1303 | 3051.4139 | 3098.3468 | 3145.9465 | 3194.2313 | 3243.2202 | 3292.9328 | 3343.3898 | 3394.6124 | 3446.623 | 3499.4449 | 3553.1023 | 3607.6205 | 3663.0261 | 3719.3467 | 3776.6113 | 3834.8502 | 3894.0953 | 3954.505 | 4015.9619 | 4078.5017 | 4142.1614 | 4206.9804 | 4273.0001 | 4340.2639 | 4408.8181 | 4478.7111 | 4549.9945 | 4622.7228 | 4696.9539 | 4772.749 | 4850.1735 | 4929.2967 | 5010.1929 | 5092.9409 | 5177.6254 | 5264.3367 | 5353.172 | 5444.2356 | 5537.6397 | 5633.5053 | 5731.9634 | 5833.1556 | 5937.2356 | 6044.3708 | 6154.7435 | 6268.5533 | 6386.0188 | 6507.3807 | 6632.9043 | 6762.8835 | 6897.6445 | 7037.5515 | 7183.0703 | 7334.724 | 7493.0415 | 7644.5372 | 7651.9382 | 7659.342 | 7666.7484 | 7674.1572 | 7681.5683 | 7688.9815 | 7696.3967 | 7703.8135 | 7711.2319 | 7718.6432 | 7726.0405 | 7733.4271 | 7740.8055 | 7748.1775 | 7755.5445 | 7762.9076 | 7762.6234 | 7762.3369 | 7762.0484 | 7761.7585 | 7761.4672 | 7761.4685 | 7761.4684 | 7761.4676 | 7761.4668 | 7761.466 | 7761.4652 | 7761.4644 | 7761.4636 | 7761.4628 | 7761.462 | 7761.4612 | 7761.4604 | 7761.4596 | 7761.4588 | 7761.458 | 7761.4572 | 7761.4565 | 7761.4557 | 7761.4549 | 7761.4541 | 7761.4533 | 7761.4525 | 7761.4517 | 7761.451 | 7761.4502 | 7761.4494 | 7761.4486 | 7761.4478 | 7761.4471 | 7761.4463 | 7761.4455 | 7761.4447 | 7761.444 | 7761.4432 | 7761.4424 | 7761.4416 | 7761.4409 | 7761.4401 | 7761.4393 | 7761.4385 | 7761.4378 | 7761.437 | 7761.4362 | 7761.4355 | 7761.4347 | 7761.4339 | 7761.4332 | 7761.4324 | 7761.4316 | 7761.4309 | 7761.4301 | 7761.4293 | 7761.4286 | 7761.4278 | 7761.4271 | 7761.4263 | 7761.4255 | 7761.4248 | 7761.424 | 7761.4233 | 7761.4225 | 7761.4218 | 7761.421 | 7761.4202 | 7761.4195 | 7761.4187 | 7761.418 | 7761.4172 | 7761.4165 | 7761.4157 | 7761.415 | 7761.4142 | 7761.4134 | 7761.4127 | 7761.4119 | 7761.4112 | 7761.4104 | 7761.4097 | 7761.4089 | 7761.4082 | 7761.4074 | 7761.4067 | 7761.4059 | 7761.4052 | 7761.4044 | 7761.4037 | 7761.4029 | 7761.4022 | 7761.4014 | 7761.4007 | 7761.4 | 7761.3992 | 7761.3985 | 7761.3977
| 0 | 0 | 0.070495 | 0.35916 | 1.0256 | 2.242 | 4.1944 | 7.0834 | 11.1253 | 16.5533 | 23.6187 | 32.592 | 43.7645 | 57.4496 | 73.9841 | 93.7302 | 117.0763 | 144.4395 | 176.2664 | 213.035 | 255.2563 | 303.4755 | 358.2733 | 420.2671 | 490.1117 | 568.4997 | 656.1619 | 753.8663 | 862.4176 | 982.655 | 1115.4497 | 1261.7014 | 1422.3338 | 1598.2886 | 1790.5186 | 1999.9799 | 2227.622 | 2474.3779 | 2741.1526 | 3028.8107 | 3338.1647 | 3669.9632 | 4024.8795 | 4403.5036 | 4806.3356 | 5233.7848 | 5686.1735 | 6163.7485 | 6666.7017 | 7193.1359 | 7743.3066 | 8319.4821 | 8338.8211 | 8333.4114 | 8328.1078 | 8322.9098 | 8317.8169 | 8312.8285 | 8307.9442 | 8303.1636 | 8298.4862 | 8293.9115 | 8289.4391 | 8424.6349 | 8561.3432 | 8699.5977 | 8839.4331 | 8980.8854 | 9123.9917 | 9268.471 | 9414.7258 | 9562.7986 | 9712.7338 | 9864.5768 | 10018.3751 | 10174.1774 | 10332.0345 | 10491.9989 | 10654.125 | 10818.4692 | 10985.0901 | 11154.0484 | 11325.4075 | 11499.2328 | 11675.5928 | 11854.5582 | 12036.2032 | 12220.6047 | 12407.843 | 12598.0017 | 12791.1683 | 12987.4339 | 13186.894 | 13389.6481 | 13595.8006 | 13805.4607 | 14018.743 | 14236.2179 | 14457.463 | 14682.606 | 14911.7811 | 15145.1296 | 15382.8003 | 15624.9502 | 15871.745 | 16123.3599 | 16379.9802 | 16641.8022 | 16909.0339 | 17181.8964 | 17460.6245 | 17745.4683 | 18036.6944 | 18334.5873 | 18639.4513 | 18951.6121 | 19271.4192 | 19599.2481 | 19935.5028 | 20280.6192 | 20635.0683 | 20999.3601 | 21374.0482 | 21759.7348 | 22157.0766 | 22566.7918 | 22989.6678 | 23426.5706 | 23878.4556 | 24346.3805 | 24831.5202 | 25335.1853 | 25859.053 | 26405.0063 | 26974.9495 | 27520.3339 | 27546.9775 | 27573.6311 | 27600.2942 | 27626.966 | 27653.646 | 27680.3335 | 27707.028 | 27733.7286 | 27760.4349 | 27787.1155 | 27813.7458 | 27840.3377 | 27866.8999 | 27893.439 | 27919.9602 | 27946.4672 | 27945.4444 | 27944.4127 | 27943.3743 | 27942.3306 | 27941.2819 | 27941.2865 | 27941.2862 | 27941.2833 | 27941.2804 | 27941.2775 | 27941.2746 | 27941.2718 | 27941.2689 | 27941.266 | 27941.2632 | 27941.2603 | 27941.2575 | 27941.2546 | 27941.2518 | 27941.2489 | 27941.2461 | 27941.2432 | 27941.2404 | 27941.2376 | 27941.2347 | 27941.2319 | 27941.2291 | 27941.2263 | 27941.2234 | 27941.2206 | 27941.2178 | 27941.215 | 27941.2122 | 27941.2094 | 27941.2066 | 27941.2038 | 27941.201 | 27941.1982 | 27941.1954 | 27941.1926 | 27941.1899 | 27941.1871 | 27941.1843 | 27941.1815 | 27941.1788 | 27941.176 | 27941.1732 | 27941.1705 | 27941.1677 | 27941.1649 | 27941.1622 | 27941.1594 | 27941.1567 | 27941.1539 | 27941.1512 | 27941.1484 | 27941.1457 | 27941.1429 | 27941.1402 | 27941.1374 | 27941.1347 | 27941.132 | 27941.1292 | 27941.1265 | 27941.1238 | 27941.121 | 27941.1183 | 27941.1156 | 27941.1129 | 27941.1101 | 27941.1074 | 27941.1047 | 27941.102 | 27941.0993 | 27941.0965 | 27941.0938 | 27941.0911 | 27941.0884 | 27941.0857 | 27941.083 | 27941.0803 | 27941.0776 | 27941.0749 | 27941.0722 | 27941.0695 | 27941.0668 | 27941.0641 | 27941.0614 | 27941.0587 | 27941.056 | 27941.0533 | 27941.0506 | 27941.0479 | 27941.0452 | 27941.0425 | 27941.0398 | 27941.0371 | 27941.0344 | 27941.0318
|  | 0 | 0 | 0 | 0 | 0 | 0 | 0 | 0 | 0 | 0 | 0 | 0 | 0 | 0 | 0 | 0 | 0 | 0 | 0 | 0 | 0 | 0 | 0 | 0 | 0 | 0 | 0 | 0 | 0 | 0 | 0 | 0 | 0 | 0 | 0 | 0 | 0 | 0 | 0 | 0 | 0 | 0 | 0 | 0 | 0 | 0 | 0 | 0 | 0 | 0 | 0 | 0 | 0 | 0 | 0 | 0 | 0 | 0 | 0 | 0 | 0 | 0 | 0 | 0 | 0 | 0 | 0 | 0 | 0 | 0 | 0 | 0 | 0 | 0 | 0 | 0 | 0 | 0 | 0 | 0 | 0 | 0 | 0 | 0 | 0 | 0 | 0 | 0 | 0 | 0 | 0 | 0 | 0 | 0 | 0 | 0 | 0 | 0 | 0 | 0 | 0 | 0 | 0 | 0 | 0 | 0 | 0 | 0 | 0 | 0 | 0 | 0 | 0 | 0 | 0 | 0 | 0 | 0 | 0 | 0 | 0 | 0 | 0 | 0 | 0 | 0 | 0 | 0 | 0 | 0 | 0 | 0 | 0 | 0 | 0 | 0 | 0 | 0 | 0 | 0 | 0 | 0 | 0 | 0 | 0 | 0 | 0 | 0 | 0 | 0 | 0 | 0 | 0 | 0 | 0 | 0 | 0 | 0 | 0 | 0 | 0 | 0 | 0 | 0 | 0 | 0 | 0 | 0 | 0 | 0 | 0 | 0 | 0 | 0 | 0 | 0 | 0 | 0 | 0 | 0 | 0 | 0 | 0 | 0 | 0 | 0 | 0 | 0 | 0 | 0 | 0 | 0 | 0 | 0 | 0 | 0 | 0 | 0 | 0 | 0 | 0 | 0 | 0 | 0 | 0 | 0 | 0 | 0 | 0 | 0 | 0 | 0 | 0 | 0 | 0 | 0 | 0 | 0 | 0 | 0 | 0 | 0 | 0 | 0 | 0 | 0 | 0 | 0 | 0 | 0 | 0 | 0 | 0 | 0 | 0 | 0 | 0 | 0 | 0 | 0 | 0 | 0 | 0 | 0 | 0 | 0 | 0 | 0 | 0 | 0
|  | 0 | 0 | 0 | 0 | 0 | 0 | 0 | 0 | 0 | 0 | 0 | 0 | 0 | 0 | 0 | 0 | 0 | 0 | 0 | 0 | 0 | 0 | 0 | 0 | 0 | 0 | 0 | 0 | 0 | 0 | 0 | 0 | 0 | 0 | 0 | 0 | 0 | 0 | 0 | 0 | 0 | 0 | 0 | 0 | 0 | 0 | 0 | 0 | 0 | 0 | 0 | 0 | 0 | 0 | 0 | 0 | 0 | 0 | 0 | 0 | 0 | 0 | 0 | 0 | 0 | 0 | 0 | 0 | 0 | 0 | 0 | 0 | 0 | 0 | 0 | 0 | 0 | 0 | 0 | 0 | 0 | 0 | 0 | 0 | 0 | 0 | 0 | 0 | 0 | 0 | 0 | 0 | 0 | 0 | 0 | 0 | 0 | 0 | 0 | 0 | 0 | 0 | 0 | 0 | 0 | 0 | 0 | 0 | 0 | 0 | 0 | 0 | 0 | 0 | 0 | 0 | 0 | 0 | 0 | 0 | 0 | 0 | 0 | 0 | 0 | 0 | 0 | 0 | 0 | 0 | 0 | 0 | 0 | 0 | 0 | 0 | 0 | 0 | 0 | 0 | 0 | 0 | 0 | 0 | 0 | 0 | 0 | 0 | 0 | 0 | 0 | 0 | 0 | 0 | 0 | 0 | 0 | 0 | 0 | 0 | 0 | 0 | 0 | 0 | 0 | 0 | 0 | 0 | 0 | 0 | 0 | 0 | 0 | 0 | 0 | 0 | 0 | 0 | 0 | 0 | 0 | 0 | 0 | 0 | 0 | 0 | 0 | 0 | 0 | 0 | 0 | 0 | 0 | 0 | 0 | 0 | 0 | 0 | 0 | 0 | 0 | 0 | 0 | 0 | 0 | 0 | 0 | 0 | 0 | 0 | 0 | 0 | 0 | 0 | 0 | 0 | 0 | 0 | 0 | 0 | 0 | 0 | 0 | 0 | 0 | 0 | 0 | 0 | 0 | 0 | 0 | 0 | 0 | 0 | 0 | 0 | 0 | 0 | 0 | 0 | 0 | 0 | 0 | 0 | 0 | 0 | 0 | 0 | 0 | 0
|  | 0 | 0 | 0 | 1 | 2 | 4 | 7 | 11 | 17 | 24 | 33 | 44 | 57 | 74 | 94 | 117 | 144 | 176 | 213 | 255 | 303 | 358 | 420 | 490 | 568 | 656 | 754 | 862 | 983 | 1115 | 1262 | 1422 | 1598 | 1791 | 2000 | 2228 | 2474 | 2741 | 3029 | 3338 | 3670 | 4025 | 4404 | 4806 | 5234 | 5686 | 6164 | 6667 | 7193 | 7743 | 8319 | 8339 | 8333 | 8328 | 8323 | 8318 | 8313 | 8308 | 8303 | 8298 | 8294 | 8289 | 8425 | 8561 | 8700 | 8839 | 8981 | 9124 | 9268 | 9415 | 9563 | 9713 | 9865 | 10018 | 10174 | 10332 | 10492 | 10654 | 10818 | 10985 | 11154 | 11325 | 11499 | 11676 | 11855 | 12036 | 12221 | 12408 | 12598 | 12791 | 12987 | 13187 | 13390 | 13596 | 13805 | 14019 | 14236 | 14457 | 14683 | 14912 | 15145 | 15383 | 15625 | 15872 | 16123 | 16380 | 16642 | 16909 | 17182 | 17461 | 17745 | 18037 | 18335 | 18639 | 18952 | 19271 | 19599 | 19936 | 20281 | 20635 | 20999 | 21374 | 21760 | 22157 | 22567 | 22990 | 23427 | 23878 | 24346 | 24832 | 25335 | 25859 | 26405 | 26975 | 27520 | 27547 | 27574 | 27600 | 27627 | 27654 | 27680 | 27707 | 27734 | 27760 | 27787 | 27814 | 27840 | 27867 | 27893 | 27920 | 27946 | 27945 | 27944 | 27943 | 27942 | 27941 | 27941 | 27941 | 27941 | 27941 | 27941 | 27941 | 27941 | 27941 | 27941 | 27941 | 27941 | 27941 | 27941 | 27941 | 27941 | 27941 | 27941 | 27941 | 27941 | 27941 | 27941 | 27941 | 27941 | 27941 | 27941 | 27941 | 27941 | 27941 | 27941 | 27941 | 27941 | 27941 | 27941 | 27941 | 27941 | 27941 | 27941 | 27941 | 27941 | 27941 | 27941 | 27941 | 27941 | 27941 | 27941 | 27941 | 27941 | 27941 | 27941 | 27941 | 27941 | 27941 | 27941 | 27941 | 27941 | 27941 | 27941 | 27941 | 27941 | 27941 | 27941 | 27941 | 27941 | 27941 | 27941 | 27941 | 27941 | 27941 | 27941 | 27941 | 27941 | 27941 | 27941 | 27941 | 27941 | 27941 | 27941 | 27941 | 27941 | 27941 | 27941 | 27941 | 27941 | 27941 | 27941 | 27941 | 27941 | 27941 | 27941 | 27941 | 27941 | 27941 | 27941 | 27941
| 0 | 0 | 0.029373 | 0.17903 | 0.57699 | 1.3615 | 2.682 | 4.6994 | 7.5875 | 11.5337 | 16.7399 | 23.4236 | 31.819 | 42.1781 | 54.772 | 69.892 | 87.8512 | 108.9853 | 133.6545 | 162.2443 | 195.1671 | 232.8633 | 275.8025 | 324.4844 | 379.4396 | 441.2301 | 510.4495 | 587.7232 | 673.7071 | 769.0871 | 874.5767 | 990.9148 | 1118.862 | 1259.1967 | 1412.7091 | 1580.1958 | 1762.4516 | 1960.2617 | 2174.3928 | 2405.5826 | 2654.5302 | 2921.886 | 3208.242 | 3514.1237 | 3839.9837 | 4186.1988 | 4553.071 | 4940.8337 | 5349.6652 | 5778.8527 | 6227.7171 | 6697.3183 | 6945.5766 | 6951.3154 | 6946.7635 | 6942.2997 | 6937.924 | 6933.6361 | 6929.4356 | 6925.322 | 6921.2949 | 6917.3541 | 6913.499 | 6967.9166 | 7081.1973 | 7195.7551 | 7311.6151 | 7428.8066 | 7547.36 | 7667.1641 | 7788.2594 | 7910.8402 | 8034.952 | 8160.6322 | 8287.9195 | 8416.8539 | 8547.4768 | 8679.8312 | 8813.9617 | 8949.9143 | 9087.7369 | 9227.4793 | 9369.1929 | 9512.9315 | 9658.7508 | 9806.7086 | 9956.8655 | 10109.2842 | 10264.0301 | 10421.1716 | 10580.7798 | 10742.929 | 10907.697 | 11075.1649 | 11245.4176 | 11418.5441 | 11594.6374 | 11774.0045 | 11956.7297 | 12142.6709 | 12331.9163 | 12524.5809 | 12720.7857 | 12920.6583 | 13124.3332 | 13331.9526 | 13543.6668 | 13759.6351 | 13980.0261 | 14205.0189 | 14434.8035 | 14669.5823 | 14909.5708 | 15154.999 | 15406.1124 | 15663.1739 | 15926.4653 | 16196.289 | 16472.9701 | 16756.8593 | 17048.3348 | 17347.8061 | 17655.7169 | 17972.5494 | 18298.8291 | 18635.1297 | 18982.0793 | 19340.3681 | 19710.7562 | 20094.0835 | 20491.282 | 20903.3888 | 21331.5634 | 21777.1948 | 22241.935 | 22706.4352 | 22944.6154 | 22966.7631 | 22988.9703 | 23011.1856 | 23033.4084 | 23055.6384 | 23077.8748 | 23100.1173 | 23122.3652 | 23144.6182 | 23166.8627 | 23189.0755 | 23211.2515 | 23233.399 | 23255.5245 | 23277.633 | 23288.2621 | 23287.4145 | 23286.5585 | 23285.6959 | 23284.8284 | 23284.3975 | 23284.4035 | 23284.4053 | 23284.4039 | 23284.4015 | 23284.3991 | 23284.3967 | 23284.3943 | 23284.3919 | 23284.3896 | 23284.3872 | 23284.3848 | 23284.3824 | 23284.38 | 23284.3776 | 23284.3753 | 23284.3729 | 23284.3705 | 23284.3682 | 23284.3658 | 23284.3635 | 23284.3611 | 23284.3587 | 23284.3564 | 23284.354 | 23284.3517 | 23284.3494 | 23284.347 | 23284.3447 | 23284.3423 | 23284.34 | 23284.3377 | 23284.3353 | 23284.333 | 23284.3307 | 23284.3284 | 23284.326 | 23284.3237 | 23284.3214 | 23284.3191 | 23284.3168 | 23284.3145 | 23284.3122 | 23284.3099 | 23284.3076 | 23284.3053 | 23284.303 | 23284.3007 | 23284.2984 | 23284.2961 | 23284.2938 | 23284.2915 | 23284.2892 | 23284.2869 | 23284.2846 | 23284.2823 | 23284.2801 | 23284.2778 | 23284.2755 | 23284.2732 | 23284.2709 | 23284.2687 | 23284.2664 | 23284.2641 | 23284.2618 | 23284.2596 | 23284.2573 | 23284.255 | 23284.2528 | 23284.2505 | 23284.2483 | 23284.246 | 23284.2437 | 23284.2415 | 23284.2392 | 23284.237 | 23284.2347 | 23284.2324 | 23284.2302 | 23284.2279 | 23284.2257 | 23284.2234 | 23284.2212 | 23284.2189 | 23284.2167 | 23284.2144 | 23284.2122 | 23284.21 | 23284.2077 | 23284.2055 | 23284.2032 | 23284.201 | 23284.1987 | 23284.1965
| 0 | 0 | 0.029373 | 0.2084 | 0.78539 | 2.1469 | 4.8289 | 9.5282 | 17.1157 | 28.6495 | 45.3894 | 68.813 | 100.632 | 142.8101 | 197.582 | 267.4741 | 355.3253 | 464.3106 | 597.9651 | 760.2094 | 955.3765 | 1188.2398 | 1464.0424 | 1788.5268 | 2167.9664 | 2609.1965 | 3119.646 | 3707.3691 | 4381.0762 | 5150.1633 | 6024.74 | 7015.6547 | 8134.5167 | 9393.7134 | 10806.4225 | 12386.6183 | 14149.0699 | 16109.3316 | 18283.7244 | 20689.307 | 23343.8372 | 26265.7232 | 29473.9652 | 32988.0889 | 36828.0725 | 41014.2713 | 45567.3423 | 50508.176 | 55857.8412 | 61636.6938 | 67864.411 | 74561.7292 | 81507.3058 | 88458.6212 | 95405.3847 | 102347.6844 | 109285.6084 | 116219.2446 | 123148.6801 | 130074.0021 | 136995.297 | 143912.6511 | 150826.1502 | 157794.0667 | 164875.264 | 172071.0191 | 179382.6342 | 186811.4408 | 194358.8008 | 202025.965 | 209814.2244 | 217725.0646 | 225760.0166 | 233920.6488 | 242208.5683 | 250625.4221 | 259172.8989 | 267852.7301 | 276666.6918 | 285616.6061 | 294704.3431 | 303931.8223 | 313301.0152 | 322813.9467 | 332472.6975 | 342279.4061 | 352236.2716 | 362345.5558 | 372609.5859 | 383030.7575 | 393611.5372 | 404354.4663 | 415262.1633 | 426337.3282 | 437582.7458 | 449001.2899 | 460595.9273 | 472369.9318 | 484326.6615 | 496469.3324 | 508801.2488 | 521325.8297 | 534046.6154 | 546967.2737 | 560091.6069 | 573423.5594 | 586967.2263 | 600726.8614 | 614706.8876 | 628911.9064 | 643346.7099 | 658016.2922 | 672925.863 | 688080.862 | 703486.9744 | 719150.1483 | 735076.6136 | 751272.9026 | 767745.8727 | 784502.732 | 801551.0669 | 818898.873 | 836554.5899 | 854527.1393 | 872825.9684 | 891461.0981 | 910443.1774 | 929783.5455 | 949494.3017 | 969588.3852 | 990079.6672 | 1010983.056 | 1032314.6194 | 1054091.8142 | 1076333.7492 | 1099040.1844 | 1121984.7998 | 1144951.5629 | 1167940.5331 | 1190951.7187 | 1213985.1271 | 1237040.7655 | 1260118.6403 | 1283218.7576 | 1306341.1228 | 1329485.741 | 1352652.6036 | 1375841.6792 | 1399052.9306 | 1422286.3296 | 1445541.8542 | 1468819.4872 | 1492107.7493 | 1515395.1638 | 1538681.7223 | 1561967.4182 | 1585252.2465 | 1608536.6441 | 1631821.0476 | 1655105.4528 | 1678389.8568 | 1701674.2583 | 1724958.6575 | 1748243.0542 | 1771527.4485 | 1794811.8405 | 1818096.23 | 1841380.6172 | 1864665.002 | 1887949.3844 | 1911233.7644 | 1934518.1421 | 1957802.5173 | 1981086.8902 | 2004371.2608 | 2027655.6289 | 2050939.9948 | 2074224.3582 | 2097508.7193 | 2120793.078 | 2144077.4344 | 2167361.7885 | 2190646.1402 | 2213930.4895 | 2237214.8365 | 2260499.1812 | 2283783.5236 | 2307067.8636 | 2330352.2012 | 2353636.5366 | 2376920.8696 | 2400205.2003 | 2423489.5286 | 2446773.8547 | 2470058.1784 | 2493342.4998 | 2516626.8189 | 2539911.1357 | 2563195.4502 | 2586479.7623 | 2609764.0722 | 2633048.3798 | 2656332.685 | 2679616.988 | 2702901.2886 | 2726185.587 | 2749469.8831 | 2772754.1768 | 2796038.4683 | 2819322.7575 | 2842607.0444 | 2865891.329 | 2889175.6114 | 2912459.8914 | 2935744.1692 | 2959028.4447 | 2982312.7179 | 3005596.9888 | 3028881.2575 | 3052165.5239 | 3075449.788 | 3098734.0499 | 3122018.3094 | 3145302.5668 | 3168586.8218 | 3191871.0746 | 3215155.3251 | 3238439.5734 | 3261723.8193 | 3285008.0631 | 3308292.3046 | 3331576.5438 | 3354860.7807 | 3378145.0154 | 3401429.2479 | 3424713.4781 | 3447997.706 | 3471281.9317 | 3494566.1551 | 3517850.3763 | 3541134.5953 | 3564418.812 | 3587703.0264 | 3610987.2386 | 3634271.4485 | 3657555.6563 | 3680839.8617 | 3704124.0649 | 3727408.2659 | 3750692.4646 | 3773976.6611
| 0 | 0 | 2.9373e-05 | 0.0002084 | 0.00078539 | 0.0021469 | 0.0048289 | 0.0095282 | 0.017116 | 0.028649 | 0.045389 | 0.068813 | 0.10063 | 0.14281 | 0.19758 | 0.26747 | 0.35533 | 0.46431 | 0.59797 | 0.76021 | 0.95538 | 1.1882 | 1.464 | 1.7885 | 2.168 | 2.6092 | 3.1196 | 3.7074 | 4.3811 | 5.1502 | 6.0247 | 7.0157 | 8.1345 | 9.3937 | 10.8064 | 12.3866 | 14.1491 | 16.1093 | 18.2837 | 20.6893 | 23.3438 | 26.2657 | 29.474 | 32.9881 | 36.8281 | 41.0143 | 45.5673 | 50.5082 | 55.8578 | 61.6367 | 67.8644 | 74.5617 | 81.5073 | 88.4586 | 95.4054 | 102.3477 | 109.2856 | 116.2192 | 123.1487 | 130.074 | 136.9953 | 143.9127 | 150.8262 | 157.7941 | 164.8753 | 172.071 | 179.3826 | 186.8114 | 194.3588 | 202.026 | 209.8142 | 217.7251 | 225.76 | 233.9206 | 242.2086 | 250.6254 | 259.1729 | 267.8527 | 276.6667 | 285.6166 | 294.7043 | 303.9318 | 313.301 | 322.8139 | 332.4727 | 342.2794 | 352.2363 | 362.3456 | 372.6096 | 383.0308 | 393.6115 | 404.3545 | 415.2622 | 426.3373 | 437.5827 | 449.0013 | 460.5959 | 472.3699 | 484.3267 | 496.4693 | 508.8012 | 521.3258 | 534.0466 | 546.9673 | 560.0916 | 573.4236 | 586.9672 | 600.7269 | 614.7069 | 628.9119 | 643.3467 | 658.0163 | 672.9259 | 688.0809 | 703.487 | 719.1501 | 735.0766 | 751.2729 | 767.7459 | 784.5027 | 801.5511 | 818.8989 | 836.5546 | 854.5271 | 872.826 | 891.4611 | 910.4432 | 929.7835 | 949.4943 | 969.5884 | 990.0797 | 1010.9831 | 1032.3146 | 1054.0918 | 1076.3337 | 1099.0402 | 1121.9848 | 1144.9516 | 1167.9405 | 1190.9517 | 1213.9851 | 1237.0408 | 1260.1186 | 1283.2188 | 1306.3411 | 1329.4857 | 1352.6526 | 1375.8417 | 1399.0529 | 1422.2863 | 1445.5419 | 1468.8195 | 1492.1077 | 1515.3952 | 1538.6817 | 1561.9674 | 1585.2522 | 1608.5366 | 1631.821 | 1655.1055 | 1678.3899 | 1701.6743 | 1724.9587 | 1748.2431 | 1771.5274 | 1794.8118 | 1818.0962 | 1841.3806 | 1864.665 | 1887.9494 | 1911.2338 | 1934.5181 | 1957.8025 | 1981.0869 | 2004.3713 | 2027.6556 | 2050.94 | 2074.2244 | 2097.5087 | 2120.7931 | 2144.0774 | 2167.3618 | 2190.6461 | 2213.9305 | 2237.2148 | 2260.4992 | 2283.7835 | 2307.0679 | 2330.3522 | 2353.6365 | 2376.9209 | 2400.2052 | 2423.4895 | 2446.7739 | 2470.0582 | 2493.3425 | 2516.6268 | 2539.9111 | 2563.1955 | 2586.4798 | 2609.7641 | 2633.0484 | 2656.3327 | 2679.617 | 2702.9013 | 2726.1856 | 2749.4699 | 2772.7542 | 2796.0385 | 2819.3228 | 2842.607 | 2865.8913 | 2889.1756 | 2912.4599 | 2935.7442 | 2959.0284 | 2982.3127 | 3005.597 | 3028.8813 | 3052.1655 | 3075.4498 | 3098.734 | 3122.0183 | 3145.3026 | 3168.5868 | 3191.8711 | 3215.1553 | 3238.4396 | 3261.7238 | 3285.0081 | 3308.2923 | 3331.5765 | 3354.8608 | 3378.145 | 3401.4292 | 3424.7135 | 3447.9977 | 3471.2819 | 3494.5662 | 3517.8504 | 3541.1346 | 3564.4188 | 3587.703 | 3610.9872 | 3634.2714 | 3657.5557 | 3680.8399 | 3704.1241 | 3727.4083 | 3750.6925 | 3773.9767
|  | 0 | 0.029205 | 0.097416 | 0.20487 | 0.35183 | 0.53861 | 0.76553 | 1.033 | 1.3413 | 1.691 | 2.0825 | 2.5164 | 2.993 | 3.5131 | 4.0772 | 4.6858 | 5.3398 | 6.0396 | 6.786 | 7.5798 | 8.4216 | 9.3123 | 10.2525 | 11.243 | 12.2846 | 13.3782 | 14.5244 | 15.724 | 16.9777 | 18.2864 | 19.6505 | 21.0709 | 22.548 | 24.0824 | 25.6745 | 27.3247 | 29.0332 | 30.8002 | 32.6257 | 34.5095 | 36.4514 | 38.4509 | 40.5074 | 42.62 | 44.7879 | 47.0096 | 49.2837 | 51.6085 | 53.8712 | 55.9975 | 57.9912 | 58.4988 | 58.9491 | 59.404 | 59.8636 | 60.3277 | 60.7966 | 61.2701 | 61.7482 | 62.2309 | 62.7183 | 63.2103 | 63.9908 | 64.7574 | 65.51 | 66.2482 | 66.9719 | 67.6811 | 68.5847 | 69.474 | 70.3485 | 71.2079 | 72.0519 | 72.8802 | 73.6926 | 74.489 | 75.2691 | 76.0329 | 76.7804 | 77.5113 | 78.2258 | 78.9238 | 79.6054 | 80.2707 | 80.9196 | 81.5523 | 82.169 | 82.7696 | 83.3545 | 83.9237 | 84.4774 | 85.0158 | 85.539 | 86.0473 | 86.5409 | 87.0199 | 87.2535 | 87.476 | 87.6874 | 87.888 | 88.0779 | 88.2573 | 88.4263 | 88.5851 | 88.7339 | 88.8728 | 89.0019 | 89.1214 | 89.2313 | 89.3318 | 89.423 | 89.5051 | 89.578 | 89.6418 | 89.6968 | 89.7429 | 89.7802 | 89.8088 | 89.8287 | 89.8399 | 89.8426 | 89.8367 | 89.8222 | 89.7993 | 89.7678 | 89.7278 | 89.6792 | 89.6221 | 89.5564 | 89.4821 | 89.399 | 89.5926 | 89.7772 | 89.9529 | 90.1072 | 90.1132 | 90.1188 | 90.1239 | 90.1288 | 90.1332 | 90.1372 | 90.1408 | 90.1441 | 90.1469 | 90.1131 | 90.0873 | 90.0675 | 90.0523 | 90.0404 | 90.0311 | 90.0237 | 90.0178 | 90.0133 | 90.01 | 90.0071 | 90.0042 | 90.0013 | 89.9983 | 89.9983 | 89.9983 | 89.9983 | 89.9983 | 89.9983 | 89.9983 | 89.9983 | 89.9983 | 89.9983 | 89.9983 | 89.9983 | 89.9983 | 89.9983 | 89.9983 | 89.9983 | 89.9983 | 89.9984 | 89.9984 | 89.9984 | 89.9984 | 89.9984 | 89.9984 | 89.9984 | 89.9984 | 89.9984 | 89.9984 | 89.9984 | 89.9984 | 89.9984 | 89.9984 | 89.9984 | 89.9984 | 89.9984 | 89.9984 | 89.9984 | 89.9984 | 89.9984 | 89.9984 | 89.9984 | 89.9984 | 89.9984 | 89.9984 | 89.9984 | 89.9984 | 89.9984 | 89.9984 | 89.9984 | 89.9984 | 89.9984 | 89.9984 | 89.9984 | 89.9984 | 89.9984 | 89.9984 | 89.9984 | 89.9984 | 89.9984 | 89.9984 | 89.9984 | 89.9984 | 89.9984 | 89.9984 | 89.9984 | 89.9984 | 89.9984 | 89.9984 | 89.9984 | 89.9984 | 89.9984 | 89.9984 | 89.9984 | 89.9984 | 89.9984 | 89.9984 | 89.9984 | 89.9984 | 89.9984 | 89.9984 | 89.9984 | 89.9984 | 89.9984 | 89.9984 | 89.9984 | 89.9984 | 89.9984 | 89.9984 | 89.9984 | 89.9984 | 89.9984 | 89.9984 | 89.9984 | 89.9984
|  | 0 | 0.029205 | 0.097416 | 0.20487 | 0.35183 | 0.53861 | 0.76553 | 1.033 | 1.3413 | 1.691 | 2.0825 | 2.5164 | 2.993 | 3.5131 | 4.0772 | 4.6858 | 5.3398 | 6.0396 | 6.786 | 7.5798 | 8.4216 | 9.3123 | 10.2525 | 11.243 | 12.2846 | 13.3782 | 14.5244 | 15.724 | 16.9777 | 18.2864 | 19.6505 | 21.0709 | 22.548 | 24.0824 | 25.6745 | 27.3247 | 29.0332 | 30.8002 | 32.6257 | 34.5095 | 36.4514 | 38.4509 | 40.5074 | 42.62 | 44.7879 | 47.0096 | 49.2837 | 51.6085 | 53.8712 | 55.9975 | 57.9912 | 58.4988 | 58.9491 | 59.404 | 59.8636 | 60.3277 | 60.7966 | 61.2701 | 61.7482 | 62.2309 | 62.7183 | 63.2103 | 63.9908 | 64.7574 | 65.51 | 66.2482 | 66.9719 | 67.6811 | 68.5847 | 69.474 | 70.3485 | 71.2079 | 72.0519 | 72.8802 | 73.6926 | 74.489 | 75.2691 | 76.0329 | 76.7804 | 77.5113 | 78.2258 | 78.9238 | 79.6054 | 80.2707 | 80.9196 | 81.5523 | 82.169 | 82.7696 | 83.3545 | 83.9237 | 84.4774 | 85.0158 | 85.539 | 86.0473 | 86.5409 | 87.0199 | 87.2535 | 87.476 | 87.6874 | 87.888 | 88.0779 | 88.2573 | 88.4263 | 88.5851 | 88.7339 | 88.8728 | 89.0019 | 89.1214 | 89.2313 | 89.3318 | 89.423 | 89.5051 | 89.578 | 89.6418 | 89.6968 | 89.7429 | 89.7802 | 89.8088 | 89.8287 | 89.8399 | 89.8426 | 89.8367 | 89.8222 | 89.7993 | 89.7678 | 89.7278 | 89.6792 | 89.6221 | 89.5564 | 89.4821 | 89.399 | 89.5926 | 89.7772 | 89.9529 | 90.1072 | 90.1132 | 90.1188 | 90.1239 | 90.1288 | 90.1332 | 90.1372 | 90.1408 | 90.1441 | 90.1469 | 90.1131 | 90.0873 | 90.0675 | 90.0523 | 90.0404 | 90.0311 | 90.0237 | 90.0178 | 90.0133 | 90.01 | 90.0071 | 90.0042 | 90.0013 | 89.9983 | 89.9983 | 89.9983 | 89.9983 | 89.9983 | 89.9983 | 89.9983 | 89.9983 | 89.9983 | 89.9983 | 89.9983 | 89.9983 | 89.9983 | 89.9983 | 89.9983 | 89.9983 | 89.9983 | 89.9984 | 89.9984 | 89.9984 | 89.9984 | 89.9984 | 89.9984 | 89.9984 | 89.9984 | 89.9984 | 89.9984 | 89.9984 | 89.9984 | 89.9984 | 89.9984 | 89.9984 | 89.9984 | 89.9984 | 89.9984 | 89.9984 | 89.9984 | 89.9984 | 89.9984 | 89.9984 | 89.9984 | 89.9984 | 89.9984 | 89.9984 | 89.9984 | 89.9984 | 89.9984 | 89.9984 | 89.9984 | 89.9984 | 89.9984 | 89.9984 | 89.9984 | 89.9984 | 89.9984 | 89.9984 | 89.9984 | 89.9984 | 89.9984 | 89.9984 | 89.9984 | 89.9984 | 89.9984 | 89.9984 | 89.9984 | 89.9984 | 89.9984 | 89.9984 | 89.9984 | 89.9984 | 89.9984 | 89.9984 | 89.9984 | 89.9984 | 89.9984 | 89.9984 | 89.9984 | 89.9984 | 89.9984 | 89.9984 | 89.9984 | 89.9984 | 89.9984 | 89.9984 | 89.9984 | 89.9984 | 89.9984 | 89.9984 | 89.9984 | 89.9984 | 89.9984 | 89.9984 | 89.9984
|  | 0 | 0.029205 | 0.097416 | 0.20487 | 0.35183 | 0.53861 | 0.76553 | 1.033 | 1.3413 | 1.691 | 2.0825 | 2.5164 | 2.993 | 3.5131 | 4.0772 | 4.6858 | 5.3398 | 6.0396 | 6.786 | 7.5798 | 8.4216 | 9.3123 | 10.2525 | 11.243 | 12.2846 | 13.3782 | 14.5244 | 15.724 | 16.9777 | 18.2864 | 19.6505 | 21.0709 | 22.548 | 24.0824 | 25.6745 | 27.3247 | 29.0332 | 30.8002 | 32.6257 | 34.5095 | 36.4514 | 38.4509 | 40.5074 | 42.62 | 44.7879 | 47.0096 | 49.2837 | 51.6085 | 53.8712 | 55.9975 | 57.9912 | 58.4988 | 58.9491 | 59.404 | 59.8636 | 60.3277 | 60.7966 | 61.2701 | 61.7482 | 62.2309 | 62.7183 | 63.2103 | 63.9908 | 64.7574 | 65.51 | 66.2482 | 66.9719 | 67.6811 | 68.5847 | 69.474 | 70.3485 | 71.2079 | 72.0519 | 72.8802 | 73.6926 | 74.489 | 75.2691 | 76.0329 | 76.7804 | 77.5113 | 78.2258 | 78.9238 | 79.6054 | 80.2707 | 80.9196 | 81.5523 | 82.169 | 82.7696 | 83.3545 | 83.9237 | 84.4774 | 85.0158 | 85.539 | 86.0473 | 86.5409 | 87.0199 | 87.2535 | 87.476 | 87.6874 | 87.888 | 88.0779 | 88.2573 | 88.4263 | 88.5851 | 88.7339 | 88.8728 | 89.0019 | 89.1214 | 89.2313 | 89.3318 | 89.423 | 89.5051 | 89.578 | 89.6418 | 89.6968 | 89.7429 | 89.7802 | 89.8088 | 89.8287 | 89.8399 | 89.8426 | 89.8367 | 89.8222 | 89.7993 | 89.7678 | 89.7278 | 89.6792 | 89.6221 | 89.5564 | 89.4821 | 89.399 | 89.5926 | 89.7772 | 89.9529 | 90.1072 | 90.1132 | 90.1188 | 90.1239 | 90.1288 | 90.1332 | 90.1372 | 90.1408 | 90.1441 | 90.1469 | 90.1131 | 90.0873 | 90.0675 | 90.0523 | 90.0404 | 90.0311 | 90.0237 | 90.0178 | 90.0133 | 90.01 | 90.0071 | 90.0042 | 90.0013 | 89.9983 | 89.9983 | 89.9983 | 89.9983 | 89.9983 | 89.9983 | 89.9983 | 89.9983 | 89.9983 | 89.9983 | 89.9983 | 89.9983 | 89.9983 | 89.9983 | 89.9983 | 89.9983 | 89.9983 | 89.9984 | 89.9984 | 89.9984 | 89.9984 | 89.9984 | 89.9984 | 89.9984 | 89.9984 | 89.9984 | 89.9984 | 89.9984 | 89.9984 | 89.9984 | 89.9984 | 89.9984 | 89.9984 | 89.9984 | 89.9984 | 89.9984 | 89.9984 | 89.9984 | 89.9984 | 89.9984 | 89.9984 | 89.9984 | 89.9984 | 89.9984 | 89.9984 | 89.9984 | 89.9984 | 89.9984 | 89.9984 | 89.9984 | 89.9984 | 89.9984 | 89.9984 | 89.9984 | 89.9984 | 89.9984 | 89.9984 | 89.9984 | 89.9984 | 89.9984 | 89.9984 | 89.9984 | 89.9984 | 89.9984 | 89.9984 | 89.9984 | 89.9984 | 89.9984 | 89.9984 | 89.9984 | 89.9984 | 89.9984 | 89.9984 | 89.9984 | 89.9984 | 89.9984 | 89.9984 | 89.9984 | 89.9984 | 89.9984 | 89.9984 | 89.9984 | 89.9984 | 89.9984 | 89.9984 | 89.9984 | 89.9984 | 89.9984 | 89.9984 | 89.9984 | 89.9984 | 89.9984 | 89.9984
In free fall |  | 10: In free fall; 9: In free fall; 8: In free fall; 7: In free fall; 6: In free fall; 5: In free fall; 4: In free fall; 3: In free fall; 2: In free fall; 1: In free fall; -73: In free fall; -74: In free fall; -75: In free fall; -76: In free fall; -77: In free fall; -78: In free fall; -79: In free fall; -80: In free fall; -81: In free fall; -82: In free fall; -83: In free fall; -84: In free fall; -85: In free fall; -86: In free fall; -87: In free fall; -88: In free fall; -89: In free fall; -90: In free fall; -91: In free fall; -92: In free fall; -93: In free fall; -94: In free fall; -95: In free fall; -96: In free fall; -97: In free fall; -98: In free fall; -99: In free fall; -100: In free fall; -101: In free fall; -102: In free fall; -103: In free fall; -104: In free fall; -105: In free fall; -106: In free fall; -107: In free fall; -108: In free fall; -109: In free fall; -110: In free fall; -111: In free fall; -112: In free fall; -113: In free fall; -114: In free fall; -115: In free fall; -116: In free fall; -117: In free fall; -118: In free fall; -119: In free fall; -120: In free fall; -121: In free fall; -122: In free fall; -123: In free fall; -124: In free fall; -125: In free fall; -126: In free fall; -127: In free fall; -128: In free fall; -129: In free fall; -130: In free fall; -131: In free fall; -132: In free fall; -133: In free fall; -134: In free fall; -135: In free fall; -136: In free fall; -137: In free fall; -138: In free fall; -139: In free fall; -140: In free fall; -141: In free fall; -142: In free fall; -143: In free fall; -144: In free fall; -145: In free fall; -146: In free fall; -147: In free fall; -148: In free fall; -149: In free fall; -150: In free fall; -151: In free fall; -152: In free fall; -153: In free fall; -154: In free fall; -155: In free fall; -156: In free fall; -157: In free fall; -158: In free fall; -159: In free fall; -160: In free fall; -161: In free fall; -162: In free fall; -163: In free fall; -164: In free fall; -165: In free fall; -166: In free fall; -167: In free fall; -168: In free fall; -169: In free fall; -170: In free fall; -171: In free fall; -172: In free fall; -173: In free fall; -174: In free fall; -175: In free fall; -176: In free fall; -177: In free fall; -178: In free fall; -179: In free fall; -180: In free fall; -181: In free fall; -182: In free fall; -183: In free fall; -184: In free fall; -185: In free fall; -186: In free fall; -187: In free fall
Adjusting orbit |  | 10: In free fall; 9: In free fall; 8: In free fall; 7: In free fall; 6: In free fall; 5: In free fall; 4: In free fall; 3: In free fall; 2: In free fall; 1: In free fall; -73: Adjusting orbit; -74: Adjusting orbit; -75: Adjusting orbit; -76: Adjusting orbit; -77: Adjusting orbit; -78: Adjusting orbit; -79: Adjusting orbit; -80: Adjusting orbit; -81: Adjusting orbit; -82: Adjusting orbit; -83: Adjusting orbit; -84: Adjusting orbit; -85: Adjusting orbit; -86: Adjusting orbit; -87: Adjusting orbit; -88: Adjusting orbit; -89: Adjusting orbit; -90: Adjusting orbit; -91: Adjusting orbit; -92: Adjusting orbit; -93: Adjusting orbit; -94: Adjusting orbit; -95: Adjusting orbit; -96: In free fall; -97: In free fall; -98: In free fall; -99: In free fall; -100: In free fall; -101: In free fall; -102: In free fall; -103: In free fall; -104: In free fall; -105: In free fall; -106: In free fall; -107: In free fall; -108: In free fall; -109: In free fall; -110: In free fall; -111: In free fall; -112: In free fall; -113: In free fall; -114: In free fall; -115: In free fall; -116: In free fall; -117: In free fall; -118: In free fall; -119: In free fall; -120: In free fall; -121: In free fall; -122: In free fall; -123: In free fall; -124: In free fall; -125: In free fall; -126: In free fall; -127: In free fall; -128: In free fall; -129: In free fall; -130: In free fall; -131: In free fall; -132: In free fall; -133: In free fall; -134: In free fall; -135: In free fall; -136: In free fall; -137: In free fall; -138: In free fall; -139: In free fall; -140: In free fall; -141: In free fall; -142: In free fall; -143: In free fall; -144: In free fall; -145: In free fall; -146: In free fall; -147: In free fall; -148: In free fall; -149: In free fall; -150: In free fall; -151: In free fall; -152: In free fall; -153: In free fall; -154: In free fall; -155: In free fall; -156: In free fall; -157: In free fall; -158: In free fall; -159: In free fall; -160: In free fall; -161: In free fall; -162: In free fall; -163: In free fall; -164: In free fall; -165: In free fall; -166: In free fall; -167: In free fall; -168: In free fall; -169: In free fall; -170: In free fall; -171: In free fall; -172: In free fall; -173: In free fall; -174: In free fall; -175: In free fall; -176: In free fall; -177: In free fall; -178: In free fall; -179: In free fall; -180: In free fall; -181: In free fall; -182: In free fall; -183: In free fall; -184: In free fall; -185: In free fall; -186: In free fall; -187: In free fall
Stage 1 firing |  | Stage 1 firing | Stage 1 firing | Stage 1 firing | Stage 1 firing | Stage 1 firing | Stage 1 firing | Stage 1 firing | Stage 1 firing | Stage 1 firing | Stage 1 firing | Stage 1 firing | Stage 1 firing | Stage 1 firing | Stage 1 firing | Stage 1 firing | Stage 1 firing | Stage 1 firing | Stage 1 firing | Stage 1 firing | Stage 1 firing | Stage 1 firing | Stage 1 firing | Stage 1 firing | Stage 1 firing | Stage 1 firing | Stage 1 firing | Stage 1 firing | Stage 1 firing | Stage 1 firing | Stage 1 firing | Stage 1 firing | Stage 1 firing | Stage 1 firing | Stage 1 firing | Stage 1 firing | Stage 1 firing | Stage 1 firing | Stage 1 firing | Stage 1 firing | Stage 1 firing | Stage 1 firing | Stage 1 firing | Stage 1 firing | Stage 1 firing | Stage 1 firing | Stage 1 firing | Stage 1 firing | Stage 1 firing | Stage 1 firing | Stage 1 firing | Stage 1 firing | Stage 1 firing | In free fall | In free fall | In free fall | In free fall | In free fall | In free fall | In free fall | In free fall | In free fall | In free fall | [73 empty] | Adjusting orbit | Adjusting orbit | Adjusting orbit | Adjusting orbit | Adjusting orbit | Adjusting orbit | Adjusting orbit | Adjusting orbit | Adjusting orbit | Adjusting orbit | Adjusting orbit | Adjusting orbit | Adjusting orbit | Adjusting orbit | Adjusting orbit | Adjusting orbit | Adjusting orbit | Adjusting orbit | Adjusting orbit | Adjusting orbit | Adjusting orbit | Adjusting orbit | Adjusting orbit | In free fall | In free fall | In free fall | In free fall | In free fall | In free fall | In free fall | In free fall | In free fall | In free fall | In free fall | In free fall | In free fall | In free fall | In free fall | In free fall | In free fall | In free fall | In free fall | In free fall | In free fall | In free fall | In free fall | In free fall | In free fall | In free fall | In free fall | In free fall | In free fall | In free fall | In free fall | In free fall | In free fall | In free fall | In free fall | In free fall | In free fall | In free fall | In free fall | In free fall | In free fall | In free fall | In free fall | In free fall | In free fall | In free fall | In free fall | In free fall | In free fall | In free fall | In free fall | In free fall | In free fall | In free fall | In free fall | In free fall | In free fall | In free fall | In free fall | In free fall | In free fall | In free fall | In free fall | In free fall | In free fall | In free fall | In free fall | In free fall | In free fall | In free fall | In free fall | In free fall | In free fall | In free fall | In free fall | In free fall | In free fall | In free fall | In free fall | In free fall | In free fall | In free fall | In free fall | In free fall | In free fall | In free fall | In free fall | In free fall | In free fall | In free fall | In free fall | In free fall
Stage 2 firing |  | Stage 1 firing | Stage 1 firing | Stage 1 firing | Stage 1 firing | Stage 1 firing | Stage 1 firing | Stage 1 firing | Stage 1 firing | Stage 1 firing | Stage 1 firing | Stage 1 firing | Stage 1 firing | Stage 1 firing | Stage 1 firing | Stage 1 firing | Stage 1 firing | Stage 1 firing | Stage 1 firing | Stage 1 firing | Stage 1 firing | Stage 1 firing | Stage 1 firing | Stage 1 firing | Stage 1 firing | Stage 1 firing | Stage 1 firing | Stage 1 firing | Stage 1 firing | Stage 1 firing | Stage 1 firing | Stage 1 firing | Stage 1 firing | Stage 1 firing | Stage 1 firing | Stage 1 firing | Stage 1 firing | Stage 1 firing | Stage 1 firing | Stage 1 firing | Stage 1 firing | Stage 1 firing | Stage 1 firing | Stage 1 firing | Stage 1 firing | Stage 1 firing | Stage 1 firing | Stage 1 firing | Stage 1 firing | Stage 1 firing | Stage 1 firing | Stage 1 firing | Stage 1 firing | In free fall | In free fall | In free fall | In free fall | In free fall | In free fall | In free fall | In free fall | In free fall | In free fall | Stage 2 firing | Stage 2 firing | Stage 2 firing | Stage 2 firing | Stage 2 firing | Stage 2 firing | Stage 2 firing | Stage 2 firing | Stage 2 firing | Stage 2 firing | Stage 2 firing | Stage 2 firing | Stage 2 firing | Stage 2 firing | Stage 2 firing | Stage 2 firing | Stage 2 firing | Stage 2 firing | Stage 2 firing | Stage 2 firing | Stage 2 firing | Stage 2 firing | Stage 2 firing | Stage 2 firing | Stage 2 firing | Stage 2 firing | Stage 2 firing | Stage 2 firing | Stage 2 firing | Stage 2 firing | Stage 2 firing | Stage 2 firing | Stage 2 firing | Stage 2 firing | Stage 2 firing | Stage 2 firing | Stage 2 firing | Stage 2 firing | Stage 2 firing | Stage 2 firing | Stage 2 firing | Stage 2 firing | Stage 2 firing | Stage 2 firing | Stage 2 firing | Stage 2 firing | Stage 2 firing | Stage 2 firing | Stage 2 firing | Stage 2 firing | Stage 2 firing | Stage 2 firing | Stage 2 firing | Stage 2 firing | Stage 2 firing | Stage 2 firing | Stage 2 firing | Stage 2 firing | Stage 2 firing | Stage 2 firing | Stage 2 firing | Stage 2 firing | Stage 2 firing | Stage 2 firing | Stage 2 firing | Stage 2 firing | Stage 2 firing | Stage 2 firing | Stage 2 firing | Stage 2 firing | Stage 2 firing | Stage 2 firing | Stage 2 firing | Adjusting orbit | Adjusting orbit | Adjusting orbit | Adjusting orbit | Adjusting orbit | Adjusting orbit | Adjusting orbit | Adjusting orbit | Adjusting orbit | Adjusting orbit | Adjusting orbit | Adjusting orbit | Adjusting orbit | Adjusting orbit | Adjusting orbit | Adjusting orbit | Adjusting orbit | Adjusting orbit | Adjusting orbit | Adjusting orbit | Adjusting orbit | Adjusting orbit | Adjusting orbit | In free fall | In free fall | In free fall | In free fall | In free fall | In free fall | In free fall | In free fall | In free fall | In free fall | In free fall | In free fall | In free fall | In free fall | In free fall | In free fall | In free fall | In free fall | In free fall | In free fall | In free fall | In free fall | In free fall | In free fall | In free fall | In free fall | In free fall | In free fall | In free fall | In free fall | In free fall | In free fall | In free fall | In free fall | In free fall | In free fall | In free fall | In free fall | In free fall | In free fall | In free fall | In free fall | In free fall | In free fall | In free fall | In free fall | In free fall | In free fall | In free fall | In free fall | In free fall | In free fall | In free fall | In free fall | In free fall | In free fall | In free fall | In free fall | In free fall | In free fall | In free fall | In free fall | In free fall | In free fall | In free fall | In free fall | In free fall | In free fall | In free fall | In free fall | In free fall | In free fall | In free fall | In free fall | In free fall | In free fall | In free fall | In free fall | In free fall | In free fall | In free fall | In free fall | In free fall | In free fall | In free fall | In free fall | In free fall | In free fall | In free fall | In free fall | In free fall | In free fall
Staging |  | Stage 1 firing | Stage 1 firing | Stage 1 firing | Stage 1 firing | Stage 1 firing | Stage 1 firing | Stage 1 firing | Stage 1 firing | Stage 1 firing | Stage 1 firing | Stage 1 firing | Stage 1 firing | Stage 1 firing | Stage 1 firing | Stage 1 firing | Stage 1 firing | Stage 1 firing | Stage 1 firing | Stage 1 firing | Stage 1 firing | Stage 1 firing | Stage 1 firing | Stage 1 firing | Stage 1 firing | Stage 1 firing | Stage 1 firing | Stage 1 firing | Stage 1 firing | Stage 1 firing | Stage 1 firing | Stage 1 firing | Stage 1 firing | Stage 1 firing | Stage 1 firing | Stage 1 firing | Stage 1 firing | Stage 1 firing | Stage 1 firing | Stage 1 firing | Stage 1 firing | Stage 1 firing | Stage 1 firing | Stage 1 firing | Stage 1 firing | Stage 1 firing | Stage 1 firing | Stage 1 firing | Stage 1 firing | Stage 1 firing | Stage 1 firing | Stage 1 firing | Stage 1 firing | Staging | In free fall | In free fall | In free fall | In free fall | In free fall | In free fall | In free fall | In free fall | In free fall | Stage 2 firing | Stage 2 firing | Stage 2 firing | Stage 2 firing | Stage 2 firing | Stage 2 firing | Stage 2 firing | Stage 2 firing | Stage 2 firing | Stage 2 firing | Stage 2 firing | Stage 2 firing | Stage 2 firing | Stage 2 firing | Stage 2 firing | Stage 2 firing | Stage 2 firing | Stage 2 firing | Stage 2 firing | Stage 2 firing | Stage 2 firing | Stage 2 firing | Stage 2 firing | Stage 2 firing | Stage 2 firing | Stage 2 firing | Stage 2 firing | Stage 2 firing | Stage 2 firing | Stage 2 firing | Stage 2 firing | Stage 2 firing | Stage 2 firing | Stage 2 firing | Stage 2 firing | Stage 2 firing | Stage 2 firing | Stage 2 firing | Stage 2 firing | Stage 2 firing | Stage 2 firing | Stage 2 firing | Stage 2 firing | Stage 2 firing | Stage 2 firing | Stage 2 firing | Stage 2 firing | Stage 2 firing | Stage 2 firing | Stage 2 firing | Stage 2 firing | Stage 2 firing | Stage 2 firing | Stage 2 firing | Stage 2 firing | Stage 2 firing | Stage 2 firing | Stage 2 firing | Stage 2 firing | Stage 2 firing | Stage 2 firing | Stage 2 firing | Stage 2 firing | Stage 2 firing | Stage 2 firing | Stage 2 firing | Stage 2 firing | Stage 2 firing | Stage 2 firing | Stage 2 firing | Stage 2 firing | Stage 2 firing | Stage 2 firing | Adjusting orbit | Adjusting orbit | Adjusting orbit | Adjusting orbit | Adjusting orbit | Adjusting orbit | Adjusting orbit | Adjusting orbit | Adjusting orbit | Adjusting orbit | Adjusting orbit | Adjusting orbit | Adjusting orbit | Adjusting orbit | Adjusting orbit | Adjusting orbit | Adjusting orbit | Adjusting orbit | Adjusting orbit | Adjusting orbit | Adjusting orbit | Adjusting orbit | Adjusting orbit | In free fall | In free fall | In free fall | In free fall | In free fall | In free fall | In free fall | In free fall | In free fall | In free fall | In free fall | In free fall | In free fall | In free fall | In free fall | In free fall | In free fall | In free fall | In free fall | In free fall | In free fall | In free fall | In free fall | In free fall | In free fall | In free fall | In free fall | In free fall | In free fall | In free fall | In free fall | In free fall | In free fall | In free fall | In free fall | In free fall | In free fall | In free fall | In free fall | In free fall | In free fall | In free fall | In free fall | In free fall | In free fall | In free fall | In free fall | In free fall | In free fall | In free fall | In free fall | In free fall | In free fall | In free fall | In free fall | In free fall | In free fall | In free fall | In free fall | In free fall | In free fall | In free fall | In free fall | In free fall | In free fall | In free fall | In free fall | In free fall | In free fall | In free fall | In free fall | In free fall | In free fall | In free fall | In free fall | In free fall | In free fall | In free fall | In free fall | In free fall | In free fall | In free fall | In free fall | In free fall | In free fall | In free fall | In free fall | In free fall | In free fall | In free fall | In free fall | In free fall
Liftoff |  | Liftoff | Stage 1 firing | Stage 1 firing | Stage 1 firing | Stage 1 firing | Stage 1 firing | Stage 1 firing | Stage 1 firing | Stage 1 firing | Stage 1 firing | Stage 1 firing | Stage 1 firing | Stage 1 firing | Stage 1 firing | Stage 1 firing | Stage 1 firing | Stage 1 firing | Stage 1 firing | Stage 1 firing | Stage 1 firing | Stage 1 firing | Stage 1 firing | Stage 1 firing | Stage 1 firing | Stage 1 firing | Stage 1 firing | Stage 1 firing | Stage 1 firing | Stage 1 firing | Stage 1 firing | Stage 1 firing | Stage 1 firing | Stage 1 firing | Stage 1 firing | Stage 1 firing | Stage 1 firing | Stage 1 firing | Stage 1 firing | Stage 1 firing | Stage 1 firing | Stage 1 firing | Stage 1 firing | Stage 1 firing | Stage 1 firing | Stage 1 firing | Stage 1 firing | Stage 1 firing | Stage 1 firing | Stage 1 firing | Stage 1 firing | Stage 1 firing | Stage 1 firing | Staging | In free fall | In free fall | In free fall | In free fall | In free fall | In free fall | In free fall | In free fall | In free fall | Stage 2 firing | Stage 2 firing | Stage 2 firing | Stage 2 firing | Stage 2 firing | Stage 2 firing | Stage 2 firing | Stage 2 firing | Stage 2 firing | Stage 2 firing | Stage 2 firing | Stage 2 firing | Stage 2 firing | Stage 2 firing | Stage 2 firing | Stage 2 firing | Stage 2 firing | Stage 2 firing | Stage 2 firing | Stage 2 firing | Stage 2 firing | Stage 2 firing | Stage 2 firing | Stage 2 firing | Stage 2 firing | Stage 2 firing | Stage 2 firing | Stage 2 firing | Stage 2 firing | Stage 2 firing | Stage 2 firing | Stage 2 firing | Stage 2 firing | Stage 2 firing | Stage 2 firing | Stage 2 firing | Stage 2 firing | Stage 2 firing | Stage 2 firing | Stage 2 firing | Stage 2 firing | Stage 2 firing | Stage 2 firing | Stage 2 firing | Stage 2 firing | Stage 2 firing | Stage 2 firing | Stage 2 firing | Stage 2 firing | Stage 2 firing | Stage 2 firing | Stage 2 firing | Stage 2 firing | Stage 2 firing | Stage 2 firing | Stage 2 firing | Stage 2 firing | Stage 2 firing | Stage 2 firing | Stage 2 firing | Stage 2 firing | Stage 2 firing | Stage 2 firing | Stage 2 firing | Stage 2 firing | Stage 2 firing | Stage 2 firing | Stage 2 firing | Stage 2 firing | Stage 2 firing | Stage 2 firing | Stage 2 firing | Stage 2 firing | Adjusting orbit | Adjusting orbit | Adjusting orbit | Adjusting orbit | Adjusting orbit | Adjusting orbit | Adjusting orbit | Adjusting orbit | Adjusting orbit | Adjusting orbit | Adjusting orbit | Adjusting orbit | Adjusting orbit | Adjusting orbit | Adjusting orbit | Adjusting orbit | Adjusting orbit | Adjusting orbit | Adjusting orbit | Adjusting orbit | Adjusting orbit | Adjusting orbit | Adjusting orbit | In free fall | In free fall | In free fall | In free fall | In free fall | In free fall | In free fall | In free fall | In free fall | In free fall | In free fall | In free fall | In free fall | In free fall | In free fall | In free fall | In free fall | In free fall | In free fall | In free fall | In free fall | In free fall | In free fall | In free fall | In free fall | In free fall | In free fall | In free fall | In free fall | In free fall | In free fall | In free fall | In free fall | In free fall | In free fall | In free fall | In free fall | In free fall | In free fall | In free fall | In free fall | In free fall | In free fall | In free fall | In free fall | In free fall | In free fall | In free fall | In free fall | In free fall | In free fall | In free fall | In free fall | In free fall | In free fall | In free fall | In free fall | In free fall | In free fall | In free fall | In free fall | In free fall | In free fall | In free fall | In free fall | In free fall | In free fall | In free fall | In free fall | In free fall | In free fall | In free fall | In free fall | In free fall | In free fall | In free fall | In free fall | In free fall | In free fall | In free fall | In free fall | In free fall | In free fall | In free fall | In free fall | In free fall | In free fall | In free fall | In free fall | In free fall | In free fall | In free fall
Stage 2 burnout |  | Liftoff | Stage 1 firing | Stage 1 firing | Stage 1 firing | Stage 1 firing | Stage 1 firing | Stage 1 firing | Stage 1 firing | Stage 1 firing | Stage 1 firing | Stage 1 firing | Stage 1 firing | Stage 1 firing | Stage 1 firing | Stage 1 firing | Stage 1 firing | Stage 1 firing | Stage 1 firing | Stage 1 firing | Stage 1 firing | Stage 1 firing | Stage 1 firing | Stage 1 firing | Stage 1 firing | Stage 1 firing | Stage 1 firing | Stage 1 firing | Stage 1 firing | Stage 1 firing | Stage 1 firing | Stage 1 firing | Stage 1 firing | Stage 1 firing | Stage 1 firing | Stage 1 firing | Stage 1 firing | Stage 1 firing | Stage 1 firing | Stage 1 firing | Stage 1 firing | Stage 1 firing | Stage 1 firing | Stage 1 firing | Stage 1 firing | Stage 1 firing | Stage 1 firing | Stage 1 firing | Stage 1 firing | Stage 1 firing | Stage 1 firing | Stage 1 firing | Stage 1 firing | Staging | In free fall | In free fall | In free fall | In free fall | In free fall | In free fall | In free fall | In free fall | In free fall | Stage 2 firing | Stage 2 firing | Stage 2 firing | Stage 2 firing | Stage 2 firing | Stage 2 firing | Stage 2 firing | Stage 2 firing | Stage 2 firing | Stage 2 firing | Stage 2 firing | Stage 2 firing | Stage 2 firing | Stage 2 firing | Stage 2 firing | Stage 2 firing | Stage 2 firing | Stage 2 firing | Stage 2 firing | Stage 2 firing | Stage 2 firing | Stage 2 firing | Stage 2 firing | Stage 2 firing | Stage 2 firing | Stage 2 firing | Stage 2 firing | Stage 2 firing | Stage 2 firing | Stage 2 firing | Stage 2 firing | Stage 2 firing | Stage 2 firing | Stage 2 firing | Stage 2 firing | Stage 2 firing | Stage 2 firing | Stage 2 firing | Stage 2 firing | Stage 2 firing | Stage 2 firing | Stage 2 firing | Stage 2 firing | Stage 2 firing | Stage 2 firing | Stage 2 firing | Stage 2 firing | Stage 2 firing | Stage 2 firing | Stage 2 firing | Stage 2 firing | Stage 2 firing | Stage 2 firing | Stage 2 firing | Stage 2 firing | Stage 2 firing | Stage 2 firing | Stage 2 firing | Stage 2 firing | Stage 2 firing | Stage 2 firing | Stage 2 firing | Stage 2 firing | Stage 2 firing | Stage 2 firing | Stage 2 firing | Stage 2 firing | Stage 2 firing | Stage 2 firing | Stage 2 firing | Stage 2 firing | Stage 2 firing | Stage 2 burnout | Adjusting orbit | Adjusting orbit | Adjusting orbit | Adjusting orbit | Adjusting orbit | Adjusting orbit | Adjusting orbit | Adjusting orbit | Adjusting orbit | Adjusting orbit | Adjusting orbit | Adjusting orbit | Adjusting orbit | Adjusting orbit | Adjusting orbit | Adjusting orbit | Adjusting orbit | Adjusting orbit | Adjusting orbit | Adjusting orbit | Adjusting orbit | Adjusting orbit | Adjusting orbit | In free fall | In free fall | In free fall | In free fall | In free fall | In free fall | In free fall | In free fall | In free fall | In free fall | In free fall | In free fall | In free fall | In free fall | In free fall | In free fall | In free fall | In free fall | In free fall | In free fall | In free fall | In free fall | In free fall | In free fall | In free fall | In free fall | In free fall | In free fall | In free fall | In free fall | In free fall | In free fall | In free fall | In free fall | In free fall | In free fall | In free fall | In free fall | In free fall | In free fall | In free fall | In free fall | In free fall | In free fall | In free fall | In free fall | In free fall | In free fall | In free fall | In free fall | In free fall | In free fall | In free fall | In free fall | In free fall | In free fall | In free fall | In free fall | In free fall | In free fall | In free fall | In free fall | In free fall | In free fall | In free fall | In free fall | In free fall | In free fall | In free fall | In free fall | In free fall | In free fall | In free fall | In free fall | In free fall | In free fall | In free fall | In free fall | In free fall | In free fall | In free fall | In free fall | In free fall | In free fall | In free fall | In free fall | In free fall | In free fall | In free fall | In free fall | In free fall | In free fall
Payload release |  | Liftoff | Stage 1 firing | Stage 1 firing | Stage 1 firing | Stage 1 firing | Stage 1 firing | Stage 1 firing | Stage 1 firing | Stage 1 firing | Stage 1 firing | Stage 1 firing | Stage 1 firing | Stage 1 firing | Stage 1 firing | Stage 1 firing | Stage 1 firing | Stage 1 firing | Stage 1 firing | Stage 1 firing | Stage 1 firing | Stage 1 firing | Stage 1 firing | Stage 1 firing | Stage 1 firing | Stage 1 firing | Stage 1 firing | Stage 1 firing | Stage 1 firing | Stage 1 firing | Stage 1 firing | Stage 1 firing | Stage 1 firing | Stage 1 firing | Stage 1 firing | Stage 1 firing | Stage 1 firing | Stage 1 firing | Stage 1 firing | Stage 1 firing | Stage 1 firing | Stage 1 firing | Stage 1 firing | Stage 1 firing | Stage 1 firing | Stage 1 firing | Stage 1 firing | Stage 1 firing | Stage 1 firing | Stage 1 firing | Stage 1 firing | Stage 1 firing | Stage 1 firing | Staging | In free fall | In free fall | In free fall | In free fall | In free fall | In free fall | In free fall | In free fall | In free fall | Stage 2 firing | Stage 2 firing | Stage 2 firing | Stage 2 firing | Stage 2 firing | Stage 2 firing | Stage 2 firing | Stage 2 firing | Stage 2 firing | Stage 2 firing | Stage 2 firing | Stage 2 firing | Stage 2 firing | Stage 2 firing | Stage 2 firing | Stage 2 firing | Stage 2 firing | Stage 2 firing | Stage 2 firing | Stage 2 firing | Stage 2 firing | Stage 2 firing | Stage 2 firing | Stage 2 firing | Stage 2 firing | Stage 2 firing | Stage 2 firing | Stage 2 firing | Stage 2 firing | Stage 2 firing | Stage 2 firing | Stage 2 firing | Stage 2 firing | Stage 2 firing | Stage 2 firing | Stage 2 firing | Stage 2 firing | Stage 2 firing | Stage 2 firing | Stage 2 firing | Stage 2 firing | Stage 2 firing | Stage 2 firing | Stage 2 firing | Stage 2 firing | Stage 2 firing | Stage 2 firing | Stage 2 firing | Stage 2 firing | Stage 2 firing | Stage 2 firing | Stage 2 firing | Stage 2 firing | Stage 2 firing | Stage 2 firing | Stage 2 firing | Stage 2 firing | Stage 2 firing | Stage 2 firing | Stage 2 firing | Stage 2 firing | Stage 2 firing | Stage 2 firing | Stage 2 firing | Stage 2 firing | Stage 2 firing | Stage 2 firing | Stage 2 firing | Stage 2 firing | Stage 2 firing | Stage 2 firing | Stage 2 firing | Stage 2 burnout | Payload release | Adjusting orbit | Adjusting orbit | Adjusting orbit | Adjusting orbit | Adjusting orbit | Adjusting orbit | Adjusting orbit | Adjusting orbit | Adjusting orbit | Adjusting orbit | Adjusting orbit | Adjusting orbit | Adjusting orbit | Adjusting orbit | Adjusting orbit | Adjusting orbit | Adjusting orbit | Adjusting orbit | Adjusting orbit | Adjusting orbit | Adjusting orbit | Adjusting orbit | In free fall | In free fall | In free fall | In free fall | In free fall | In free fall | In free fall | In free fall | In free fall | In free fall | In free fall | In free fall | In free fall | In free fall | In free fall | In free fall | In free fall | In free fall | In free fall | In free fall | In free fall | In free fall | In free fall | In free fall | In free fall | In free fall | In free fall | In free fall | In free fall | In free fall | In free fall | In free fall | In free fall | In free fall | In free fall | In free fall | In free fall | In free fall | In free fall | In free fall | In free fall | In free fall | In free fall | In free fall | In free fall | In free fall | In free fall | In free fall | In free fall | In free fall | In free fall | In free fall | In free fall | In free fall | In free fall | In free fall | In free fall | In free fall | In free fall | In free fall | In free fall | In free fall | In free fall | In free fall | In free fall | In free fall | In free fall | In free fall | In free fall | In free fall | In free fall | In free fall | In free fall | In free fall | In free fall | In free fall | In free fall | In free fall | In free fall | In free fall | In free fall | In free fall | In free fall | In free fall | In free fall | In free fall | In free fall | In free fall | In free fall | In free fall | In free fall | In free fall
Orbital insertion |  | Liftoff | Stage 1 firing | Stage 1 firing | Stage 1 firing | Stage 1 firing | Stage 1 firing | Stage 1 firing | Stage 1 firing | Stage 1 firing | Stage 1 firing | Stage 1 firing | Stage 1 firing | Stage 1 firing | Stage 1 firing | Stage 1 firing | Stage 1 firing | Stage 1 firing | Stage 1 firing | Stage 1 firing | Stage 1 firing | Stage 1 firing | Stage 1 firing | Stage 1 firing | Stage 1 firing | Stage 1 firing | Stage 1 firing | Stage 1 firing | Stage 1 firing | Stage 1 firing | Stage 1 firing | Stage 1 firing | Stage 1 firing | Stage 1 firing | Stage 1 firing | Stage 1 firing | Stage 1 firing | Stage 1 firing | Stage 1 firing | Stage 1 firing | Stage 1 firing | Stage 1 firing | Stage 1 firing | Stage 1 firing | Stage 1 firing | Stage 1 firing | Stage 1 firing | Stage 1 firing | Stage 1 firing | Stage 1 firing | Stage 1 firing | Stage 1 firing | Stage 1 firing | Staging | In free fall | In free fall | In free fall | In free fall | In free fall | In free fall | In free fall | In free fall | In free fall | Stage 2 firing | Stage 2 firing | Stage 2 firing | Stage 2 firing | Stage 2 firing | Stage 2 firing | Stage 2 firing | Stage 2 firing | Stage 2 firing | Stage 2 firing | Stage 2 firing | Stage 2 firing | Stage 2 firing | Stage 2 firing | Stage 2 firing | Stage 2 firing | Stage 2 firing | Stage 2 firing | Stage 2 firing | Stage 2 firing | Stage 2 firing | Stage 2 firing | Stage 2 firing | Stage 2 firing | Stage 2 firing | Stage 2 firing | Stage 2 firing | Stage 2 firing | Stage 2 firing | Stage 2 firing | Stage 2 firing | Stage 2 firing | Stage 2 firing | Stage 2 firing | Stage 2 firing | Stage 2 firing | Stage 2 firing | Stage 2 firing | Stage 2 firing | Stage 2 firing | Stage 2 firing | Stage 2 firing | Stage 2 firing | Stage 2 firing | Stage 2 firing | Stage 2 firing | Stage 2 firing | Stage 2 firing | Stage 2 firing | Stage 2 firing | Stage 2 firing | Stage 2 firing | Stage 2 firing | Stage 2 firing | Stage 2 firing | Stage 2 firing | Stage 2 firing | Stage 2 firing | Stage 2 firing | Stage 2 firing | Stage 2 firing | Stage 2 firing | Stage 2 firing | Stage 2 firing | Stage 2 firing | Stage 2 firing | Stage 2 firing | Stage 2 firing | Stage 2 firing | Stage 2 firing | Stage 2 firing | Stage 2 firing | Orbital insertion | Payload release | Adjusting orbit | Adjusting orbit | Adjusting orbit | Adjusting orbit | Adjusting orbit | Adjusting orbit | Adjusting orbit | Adjusting orbit | Adjusting orbit | Adjusting orbit | Adjusting orbit | Adjusting orbit | Adjusting orbit | Adjusting orbit | Adjusting orbit | Adjusting orbit | Adjusting orbit | Adjusting orbit | Adjusting orbit | Adjusting orbit | Adjusting orbit | Adjusting orbit | In free fall | In free fall | In free fall | In free fall | In free fall | In free fall | In free fall | In free fall | In free fall | In free fall | In free fall | In free fall | In free fall | In free fall | In free fall | In free fall | In free fall | In free fall | In free fall | In free fall | In free fall | In free fall | In free fall | In free fall | In free fall | In free fall | In free fall | In free fall | In free fall | In free fall | In free fall | In free fall | In free fall | In free fall | In free fall | In free fall | In free fall | In free fall | In free fall | In free fall | In free fall | In free fall | In free fall | In free fall | In free fall | In free fall | In free fall | In free fall | In free fall | In free fall | In free fall | In free fall | In free fall | In free fall | In free fall | In free fall | In free fall | In free fall | In free fall | In free fall | In free fall | In free fall | In free fall | In free fall | In free fall | In free fall | In free fall | In free fall | In free fall | In free fall | In free fall | In free fall | In free fall | In free fall | In free fall | In free fall | In free fall | In free fall | In free fall | In free fall | In free fall | In free fall | In free fall | In free fall | In free fall | In free fall | In free fall | In free fall | In free fall | In free fall | In free fall | In free fall
Impact |  | Liftoff | Stage 1 firing | Stage 1 firing | Stage 1 firing | Stage 1 firing | Stage 1 firing | Stage 1 firing | Stage 1 firing | Stage 1 firing | Stage 1 firing | Stage 1 firing | Stage 1 firing | Stage 1 firing | Stage 1 firing | Stage 1 firing | Stage 1 firing | Stage 1 firing | Stage 1 firing | Stage 1 firing | Stage 1 firing | Stage 1 firing | Stage 1 firing | Stage 1 firing | Stage 1 firing | Stage 1 firing | Stage 1 firing | Stage 1 firing | Stage 1 firing | Stage 1 firing | Stage 1 firing | Stage 1 firing | Stage 1 firing | Stage 1 firing | Stage 1 firing | Stage 1 firing | Stage 1 firing | Stage 1 firing | Stage 1 firing | Stage 1 firing | Stage 1 firing | Stage 1 firing | Stage 1 firing | Stage 1 firing | Stage 1 firing | Stage 1 firing | Stage 1 firing | Stage 1 firing | Stage 1 firing | Stage 1 firing | Stage 1 firing | Stage 1 firing | Stage 1 firing | Staging | In free fall | In free fall | In free fall | In free fall | In free fall | In free fall | In free fall | In free fall | In free fall | Stage 2 firing | Stage 2 firing | Stage 2 firing | Stage 2 firing | Stage 2 firing | Stage 2 firing | Stage 2 firing | Stage 2 firing | Stage 2 firing | Stage 2 firing | Stage 2 firing | Stage 2 firing | Stage 2 firing | Stage 2 firing | Stage 2 firing | Stage 2 firing | Stage 2 firing | Stage 2 firing | Stage 2 firing | Stage 2 firing | Stage 2 firing | Stage 2 firing | Stage 2 firing | Stage 2 firing | Stage 2 firing | Stage 2 firing | Stage 2 firing | Stage 2 firing | Stage 2 firing | Stage 2 firing | Stage 2 firing | Stage 2 firing | Stage 2 firing | Stage 2 firing | Stage 2 firing | Stage 2 firing | Stage 2 firing | Stage 2 firing | Stage 2 firing | Stage 2 firing | Stage 2 firing | Stage 2 firing | Stage 2 firing | Stage 2 firing | Stage 2 firing | Stage 2 firing | Stage 2 firing | Stage 2 firing | Stage 2 firing | Stage 2 firing | Stage 2 firing | Stage 2 firing | Stage 2 firing | Stage 2 firing | Stage 2 firing | Stage 2 firing | Stage 2 firing | Stage 2 firing | Stage 2 firing | Stage 2 firing | Stage 2 firing | Stage 2 firing | Stage 2 firing | Stage 2 firing | Stage 2 firing | Stage 2 firing | Stage 2 firing | Stage 2 firing | Stage 2 firing | Stage 2 firing | Stage 2 firing | Stage 2 firing | Orbital insertion | Payload release | Adjusting orbit | Adjusting orbit | Adjusting orbit | Adjusting orbit | Adjusting orbit | Adjusting orbit | Adjusting orbit | Adjusting orbit | Adjusting orbit | Adjusting orbit | Adjusting orbit | Adjusting orbit | Adjusting orbit | Adjusting orbit | Adjusting orbit | Adjusting orbit | Adjusting orbit | Adjusting orbit | Adjusting orbit | Adjusting orbit | Adjusting orbit | Adjusting orbit | In free fall | In free fall | In free fall | In free fall | In free fall | In free fall | In free fall | In free fall | In free fall | In free fall | In free fall | In free fall | In free fall | In free fall | In free fall | In free fall | In free fall | In free fall | In free fall | In free fall | In free fall | In free fall | In free fall | In free fall | In free fall | In free fall | In free fall | In free fall | In free fall | In free fall | In free fall | In free fall | In free fall | In free fall | In free fall | In free fall | In free fall | In free fall | In free fall | In free fall | In free fall | In free fall | In free fall | In free fall | In free fall | In free fall | In free fall | In free fall | In free fall | In free fall | In free fall | In free fall | In free fall | In free fall | In free fall | In free fall | In free fall | In free fall | In free fall | In free fall | In free fall | In free fall | In free fall | In free fall | In free fall | In free fall | In free fall | In free fall | In free fall | In free fall | In free fall | In free fall | In free fall | In free fall | In free fall | In free fall | In free fall | In free fall | In free fall | In free fall | In free fall | In free fall | In free fall | In free fall | In free fall | In free fall | In free fall | In free fall | In free fall | In free fall | In free fall | In free fall
Contact lost (final result in this row) |  | Liftoff | Stage 1 firing | Stage 1 firing | Stage 1 firing | Stage 1 firing | Stage 1 firing | Stage 1 firing | Stage 1 firing | Stage 1 firing | Stage 1 firing | Stage 1 firing | Stage 1 firing | Stage 1 firing | Stage 1 firing | Stage 1 firing | Stage 1 firing | Stage 1 firing | Stage 1 firing | Stage 1 firing | Stage 1 firing | Stage 1 firing | Stage 1 firing | Stage 1 firing | Stage 1 firing | Stage 1 firing | Stage 1 firing | Stage 1 firing | Stage 1 firing | Stage 1 firing | Stage 1 firing | Stage 1 firing | Stage 1 firing | Stage 1 firing | Stage 1 firing | Stage 1 firing | Stage 1 firing | Stage 1 firing | Stage 1 firing | Stage 1 firing | Stage 1 firing | Stage 1 firing | Stage 1 firing | Stage 1 firing | Stage 1 firing | Stage 1 firing | Stage 1 firing | Stage 1 firing | Stage 1 firing | Stage 1 firing | Stage 1 firing | Stage 1 firing | Stage 1 firing | Staging | In free fall | In free fall | In free fall | In free fall | In free fall | In free fall | In free fall | In free fall | In free fall | Stage 2 firing | Stage 2 firing | Stage 2 firing | Stage 2 firing | Stage 2 firing | Stage 2 firing | Stage 2 firing | Stage 2 firing | Stage 2 firing | Stage 2 firing | Stage 2 firing | Stage 2 firing | Stage 2 firing | Stage 2 firing | Stage 2 firing | Stage 2 firing | Stage 2 firing | Stage 2 firing | Stage 2 firing | Stage 2 firing | Stage 2 firing | Stage 2 firing | Stage 2 firing | Stage 2 firing | Stage 2 firing | Stage 2 firing | Stage 2 firing | Stage 2 firing | Stage 2 firing | Stage 2 firing | Stage 2 firing | Stage 2 firing | Stage 2 firing | Stage 2 firing | Stage 2 firing | Stage 2 firing | Stage 2 firing | Stage 2 firing | Stage 2 firing | Stage 2 firing | Stage 2 firing | Stage 2 firing | Stage 2 firing | Stage 2 firing | Stage 2 firing | Stage 2 firing | Stage 2 firing | Stage 2 firing | Stage 2 firing | Stage 2 firing | Stage 2 firing | Stage 2 firing | Stage 2 firing | Stage 2 firing | Stage 2 firing | Stage 2 firing | Stage 2 firing | Stage 2 firing | Stage 2 firing | Stage 2 firing | Stage 2 firing | Stage 2 firing | Stage 2 firing | Stage 2 firing | Stage 2 firing | Stage 2 firing | Stage 2 firing | Stage 2 firing | Stage 2 firing | Stage 2 firing | Stage 2 firing | Stage 2 firing | Orbital insertion | Payload release | Adjusting orbit | Adjusting orbit | Adjusting orbit | Adjusting orbit | Adjusting orbit | Adjusting orbit | Adjusting orbit | Adjusting orbit | Adjusting orbit | Adjusting orbit | Adjusting orbit | Adjusting orbit | Adjusting orbit | Adjusting orbit | Adjusting orbit | Adjusting orbit | Adjusting orbit | Adjusting orbit | Adjusting orbit | Adjusting orbit | Adjusting orbit | Adjusting orbit | In free fall | In free fall | In free fall | In free fall | In free fall | In free fall | In free fall | In free fall | In free fall | In free fall | In free fall | In free fall | In free fall | In free fall | In free fall | In free fall | In free fall | In free fall | In free fall | In free fall | In free fall | In free fall | In free fall | In free fall | In free fall | In free fall | In free fall | In free fall | In free fall | In free fall | In free fall | In free fall | In free fall | In free fall | In free fall | In free fall | In free fall | In free fall | In free fall | In free fall | In free fall | In free fall | In free fall | In free fall | In free fall | In free fall | In free fall | In free fall | In free fall | In free fall | In free fall | In free fall | In free fall | In free fall | In free fall | In free fall | In free fall | In free fall | In free fall | In free fall | In free fall | In free fall | In free fall | In free fall | In free fall | In free fall | In free fall | In free fall | In free fall | In free fall | In free fall | In free fall | In free fall | In free fall | In free fall | In free fall | In free fall | In free fall | In free fall | In free fall | In free fall | In free fall | In free fall | In free fall | In free fall | In free fall | In free fall | In free fall | In free fall | In free fall | In free fall | In free fall
|  | 0 | 0 | 0 | 0 | 0 | 0 | 0 | 0 | 0 | 0 | 0 | 0 | 0 | 0 | 0 | 0 | 0 | 0 | 0 | 0 | 0 | 0 | 0 | 0 | 0 | 0 | 0 | 0 | 0 | 0 | 0 | 0 | 0 | 0 | 0 | 0 | 0 | 0 | 0 | 0 | 0 | 0 | 0 | 0 | 0 | 0 | 0 | 0 | 0 | 0 | 0 | 0 | 0 | 0 | 0 | 0 | 0 | 0 | 0 | 0 | 0 | 0 | 0 | 0 | 0 | 0 | 0 | 0 | 0 | 0 | 0 | 0 | 0 | 0 | 0 | 0 | 0 | 0 | 0 | 0 | 0 | 0 | 0 | 0 | 0 | 0 | 0 | 0 | 0 | 0 | 0 | 0 | 0 | 0 | 0 | 0 | 0 | 0 | 0 | 0 | 0 | 0 | 0 | 0 | 0 | 0 | 0 | 0 | 0 | 0 | 0 | 0 | 0 | 0 | 0 | 0 | 0 | 0 | 0 | 0 | 0 | 0 | 0 | 0 | 0 | 0 | 0 | 0 | 0 | 0 | 0 | 0 | 0 | 0 | 0 | 0 | 0 | 0 | 0 | 0 | 0 | 0 | 0 | 0 | 0 | 0 | 0 | 0 | 0 | 0 | 0 | 0 | 0 | 0 | 0 | 0 | 0 | 0 | 0 | 0 | 0 | 0 | 0 | 0 | 0 | 0 | 0 | 0 | 0 | 0 | 0 | 0 | 0 | 0 | 0 | 0 | 0 | 0 | 0 | 0 | 0 | 0 | 0 | 0 | 0 | 0 | 0 | 0 | 0 | 0 | 0 | 0 | 0 | 0 | 0 | 0 | 0 | 0 | 0 | 0 | 0 | 0 | 0 | 0 | 0 | 0 | 0 | 0 | 0 | 0 | 0 | 0 | 0 | 0 | 0 | 0 | 0 | 0 | 0 | 0 | 0 | 0 | 0 | 0 | 0 | 0 | 0 | 0 | 0 | 0 | 0 | 0 | 0 | 0 | 0 | 0 | 0 | 0 | 0 | 0 | 0 | 0 | 0 | 0 | 0 | 0 | 0 | 0 | 0 | 0
|  | 1 | 1 | 1 | 1 | 1 | 1 | 1 | 1 | 1 | 1 | 1 | 1 | 1 | 1 | 1 | 1 | 1 | 1 | 1 | 1 | 1 | 1 | 1 | 1 | 1 | 1 | 1 | 1 | 1 | 1 | 1 | 1 | 1 | 1 | 1 | 1 | 1 | 1 | 1 | 1 | 1 | 1 | 1 | 1 | 1 | 1 | 1 | 1 | 1 | 1 | 1 | 1 | 0 | 0 | 0 | 0 | 0 | 0 | 0 | 0 | 0 | 0 | 1 | 1 | 1 | 1 | 1 | 1 | 1 | 1 | 1 | 1 | 1 | 1 | 1 | 1 | 1 | 1 | 1 | 1 | 1 | 1 | 1 | 1 | 1 | 1 | 1 | 1 | 1 | 1 | 1 | 1 | 1 | 1 | 1 | 1 | 1 | 1 | 1 | 1 | 1 | 1 | 1 | 1 | 1 | 1 | 1 | 1 | 1 | 1 | 1 | 1 | 1 | 1 | 1 | 1 | 1 | 1 | 1 | 1 | 1 | 1 | 1 | 1 | 1 | 1 | 1 | 1 | 1 | 1 | 1 | 1 | 1 | 1 | 1 | 0 | 0 | 0 | 0 | 0 | 0 | 0 | 0 | 0 | 0 | 0 | 0 | 0 | 0 | 0 | 0 | 0 | 0 | 0 | 0 | 0 | 0 | 0 | 0 | 0 | 0 | 0 | 0 | 0 | 0 | 0 | 0 | 0 | 0 | 0 | 0 | 0 | 0 | 0 | 0 | 0 | 0 | 0 | 0 | 0 | 0 | 0 | 0 | 0 | 0 | 0 | 0 | 0 | 0 | 0 | 0 | 0 | 0 | 0 | 0 | 0 | 0 | 0 | 0 | 0 | 0 | 0 | 0 | 0 | 0 | 0 | 0 | 0 | 0 | 0 | 0 | 0 | 0 | 0 | 0 | 0 | 0 | 0 | 0 | 0 | 0 | 0 | 0 | 0 | 0 | 0 | 0 | 0 | 0 | 0 | 0 | 0 | 0 | 0 | 0 | 0 | 0 | 0 | 0 | 0 | 0 | 0 | 0 | 0 | 0 | 0 | 0 | 0 | 0 | 0
|  | 0 | 0 | 0 | 0 | 0 | 0 | 0 | 0 | 0 | 0 | 0 | 0 | 0 | 0 | 0 | 0 | 0 | 0 | 0 | 0 | 0 | 0 | 0 | 0 | 0 | 0 | 0 | 0 | 0 | 0 | 0 | 0 | 0 | 0 | 0 | 0 | 0 | 0 | 0 | 0 | 0 | 0 | 0 | 0 | 0 | 0 | 0 | 0 | 0 | 0 | 0 | 0 | 0 | 0 | 0 | 0 | 0 | 0 | 0 | 0 | 0 | 0 | 0 | 0 | 0 | 0 | 0 | 0 | 0 | 0 | 0 | 0 | 0 | 0 | 0 | 0 | 0 | 0 | 0 | 0 | 0 | 0 | 0 | 0 | 0 | 0 | 0 | 0 | 0 | 0 | 0 | 0 | 0 | 0 | 0 | 0 | 0 | 0 | 0 | 0 | 0 | 0 | 0 | 0 | 0 | 0 | 0 | 0 | 0 | 0 | 0 | 0 | 0 | 0 | 0 | 0 | 0 | 0 | 0 | 0 | 0 | 0 | 0 | 0 | 0 | 0 | 0 | 0 | 0 | 0 | 0 | 0 | 0 | 0 | 0 | 0 | 0 | 0 | 0 | 0 | 0 | 0 | 0 | 0 | 0 | 0 | 0 | 0 | 0 | 0 | 0 | 0 | 0 | 0 | 0 | 0 | 0 | 0 | 0 | 0 | 0 | 0 | 0 | 0 | 0 | 0 | 0 | 0 | 0 | 0 | 0 | 0 | 0 | 0 | 0 | 0 | 0 | 0 | 0 | 0 | 0 | 0 | 0 | 0 | 0 | 0 | 0 | 0 | 0 | 0 | 0 | 0 | 0 | 0 | 0 | 0 | 0 | 0 | 0 | 0 | 0 | 0 | 0 | 0 | 0 | 0 | 0 | 0 | 0 | 0 | 0 | 0 | 0 | 0 | 0 | 0 | 0 | 0 | 0 | 0 | 0 | 0 | 0 | 0 | 0 | 0 | 0 | 0 | 0 | 0 | 0 | 0 | 0 | 0 | 0 | 0 | 0 | 0 | 0 | 0 | 0 | 0 | 0 | 0 | 0 | 0 | 0 | 0 | 0 | 0
|  | 0 | 0 | 0 | 0 | 0 | 0 | 0 | 0 | 0 | 0 | 0 | 0 | 0 | 0 | 0 | 0 | 0 | 0 | 0 | 0 | 0 | 0 | 0 | 0 | 0 | 0 | 0 | 0 | 0 | 0 | 0 | 0 | 0 | 0 | 0 | 0 | 0 | 0 | 0 | 0 | 0 | 0 | 0 | 0 | 0 | 0 | 0 | 0 | 0 | 0 | 0 | 0 | 0 | 0 | 0 | 0 | 0 | 0 | 0 | 0 | 0 | 0 | 0 | 0 | 0 | 0 | 0 | 0 | 0 | 0 | 0 | 0 | 0 | 0 | 0 | 0 | 0 | 0 | 0 | 0 | 0 | 0 | 0 | 0 | 0 | 0 | 0 | 0 | 0 | 0 | 0 | 0 | 0 | 0 | 0 | 0 | 0 | 0 | 0 | 0 | 0 | 0 | 0 | 0 | 0 | 0 | 0 | 0 | 0 | 0 | 0 | 0 | 0 | 0 | 0 | 0 | 0 | 0 | 0 | 0 | 0 | 0 | 0 | 0 | 0 | 0 | 0 | 0 | 0 | 0 | 0 | 0 | 0 | 0 | 0 | 0 | 0 | 0 | 0 | 0 | 0 | 0 | 0 | 0 | 0 | 0 | 0 | 0 | 0 | 0 | 0 | 0 | 0 | 0 | 0 | 0 | 0 | 0 | 0 | 0 | 0 | 0 | 0 | 0 | 0 | 0 | 0 | 0 | 0 | 0 | 0 | 0 | 0 | 0 | 0 | 0 | 0 | 0 | 0 | 0 | 0 | 0 | 0 | 0 | 0 | 0 | 0 | 0 | 0 | 0 | 0 | 0 | 0 | 0 | 0 | 0 | 0 | 0 | 0 | 0 | 0 | 0 | 0 | 0 | 0 | 0 | 0 | 0 | 0 | 0 | 0 | 0 | 0 | 0 | 0 | 0 | 0 | 0 | 0 | 0 | 0 | 0 | 0 | 0 | 0 | 0 | 0 | 0 | 0 | 0 | 0 | 0 | 0 | 0 | 0 | 0 | 0 | 0 | 0 | 0 | 0 | 0 | 0 | 0 | 0 | 0 | 0 | 0 | 0 | 0
|  | 0 | 0 | 0 | 0 | 0 | 0 | 0 | 0 | 0 | 0 | 0 | 0 | 0 | 0 | 0 | 0 | 0 | 0 | 0 | 0 | 0 | 0 | 0 | 0 | 0 | 0 | 0 | 0 | 0 | 0 | 0 | 0 | 0 | 0 | 0 | 0 | 0 | 0 | 0 | 0 | 0 | 0 | 0 | 0 | 0 | 0 | 0 | 0 | 0 | 0 | 0 | 0 | 0 | 0 | 0 | 0 | 0 | 0 | 0 | 0 | 0 | 0 | 0 | 0 | 0 | 0 | 0 | 0 | 0 | 0 | 0 | 0 | 0 | 0 | 0 | 0 | 0 | 0 | 0 | 0 | 0 | 0 | 0 | 0 | 0 | 0 | 0 | 0 | 0 | 0 | 0 | 0 | 0 | 0 | 0 | 0 | 0 | 0 | 0 | 0 | 0 | 0 | 0 | 0 | 0 | 0 | 0 | 0 | 0 | 0 | 0 | 0 | 0 | 0 | 0 | 0 | 0 | 0 | 0 | 0 | 0 | 0 | 0 | 0 | 0 | 0 | 0 | 0 | 0 | 0 | 0 | 0 | 0 | 0 | 0 | 0 | 0 | 0 | 0 | 0 | 0 | 0 | 0 | 0 | 0 | 0 | 0 | 0 | 0 | 0 | 0 | 0 | 0 | 0 | 0 | 0 | 0 | 0 | 0 | 0 | 0 | 0 | 0 | 0 | 0 | 0 | 0 | 0 | 0 | 0 | 0 | 0 | 0 | 0 | 0 | 0 | 0 | 0 | 0 | 0 | 0 | 0 | 0 | 0 | 0 | 0 | 0 | 0 | 0 | 0 | 0 | 0 | 0 | 0 | 0 | 0 | 0 | 0 | 0 | 0 | 0 | 0 | 0 | 0 | 0 | 0 | 0 | 0 | 0 | 0 | 0 | 0 | 0 | 0 | 0 | 0 | 0 | 0 | 0 | 0 | 0 | 0 | 0 | 0 | 0 | 0 | 0 | 0 | 0 | 0 | 0 | 0 | 0 | 0 | 0 | 0 | 0 | 0 | 0 | 0 | 0 | 0 | 0 | 0 | 0 | 0 | 0 | 0 | 0 | 0
|  | 0 | 0 | 0 | 0 | 0 | 0 | 0 | 0 | 0 | 0 | 0 | 0 | 0 | 0 | 0 | 0 | 0 | 0 | 0 | 0 | 0 | 0 | 0 | 0 | 0 | 0 | 0 | 0 | 0 | 0 | 0 | 0 | 0 | 0 | 0 | 0 | 0 | 0 | 0 | 0 | 0 | 0 | 0 | 0 | 0 | 0 | 0 | 0 | 0 | 0 | 0 | 0 | 0 | 0 | 0 | 0 | 0 | 0 | 0 | 0 | 0 | 0 | 0 | 0 | 0 | 0 | 0 | 0 | 0 | 0 | 0 | 0 | 0 | 0 | 0 | 0 | 0 | 0 | 0 | 0 | 0 | 0 | 0 | 0 | 0 | 0 | 0 | 0 | 0 | 0 | 0 | 0 | 0 | 0 | 0 | 0 | 0 | 0 | 0 | 0 | 0 | 0 | 0 | 0 | 0 | 0 | 0 | 0 | 0 | 0 | 0 | 0 | 0 | 0 | 0 | 0 | 0 | 0 | 0 | 0 | 0 | 0 | 0 | 0 | 0 | 0 | 0 | 0 | 0 | 0 | 0 | 0 | 0 | 0 | 0 | 0 | 0 | 0 | 0 | 0 | 0 | 0 | 0 | 0 | 0 | 0 | 0 | 0 | 0 | 0 | 0 | 0 | 0 | 0 | 0 | 0 | 0 | 0 | 0 | 0 | 0 | 0 | 0 | 0 | 0 | 0 | 0 | 0 | 0 | 0 | 0 | 0 | 0 | 0 | 0 | 0 | 0 | 0 | 0 | 0 | 0 | 0 | 0 | 0 | 0 | 0 | 0 | 0 | 0 | 0 | 0 | 0 | 0 | 0 | 0 | 0 | 0 | 0 | 0 | 0 | 0 | 0 | 0 | 0 | 0 | 0 | 0 | 0 | 0 | 0 | 0 | 0 | 0 | 0 | 0 | 0 | 0 | 0 | 0 | 0 | 0 | 0 | 0 | 0 | 0 | 0 | 0 | 0 | 0 | 0 | 0 | 0 | 0 | 0 | 0 | 0 | 0 | 0 | 0 | 0 | 0 | 0 | 0 | 0 | 0 | 0 | 0 | 0 | 0 | 0
|  | 0 | 0 | 0 | 0 | 0 | 0 | 0 | 0 | 0 | 0 | 0 | 0 | 0 | 0 | 0 | 0 | 0 | 0 | 0 | 0 | 0 | 0 | 0 | 0 | 0 | 0 | 0 | 0 | 0 | 0 | 0 | 0 | 0 | 0 | 0 | 0 | 0 | 0 | 0 | 0 | 0 | 0 | 0 | 0 | 0 | 0 | 0 | 0 | 0 | 0 | 0 | 0 | 0 | 0 | 0 | 0 | 0 | 0 | 0 | 0 | 0 | 0 | 0 | 0 | 0 | 0 | 0 | 0 | 0 | 0 | 0 | 0 | 0 | 0 | 0 | 0 | 0 | 0 | 0 | 0 | 0 | 0 | 0 | 0 | 0 | 0 | 0 | 0 | 0 | 0 | 0 | 0 | 0 | 0 | 0 | 0 | 0 | 0 | 0 | 0 | 0 | 0 | 0 | 0 | 0 | 0 | 0 | 0 | 0 | 0 | 0 | 0 | 0 | 0 | 0 | 0 | 0 | 0 | 0 | 0 | 0 | 0 | 0 | 0 | 0 | 0 | 0 | 0 | 0 | 0 | 0 | 0 | 0 | 0 | 0 | 0 | 0 | 0 | 0 | 0 | 0 | 0 | 0 | 0 | 0 | 0 | 0 | 0 | 0 | 0 | 0 | 0 | 0 | 0 | 0 | 0 | 0 | 0 | 0 | 0 | 0 | 0 | 0 | 0 | 0 | 0 | 0 | 0 | 0 | 0 | 0 | 0 | 0 | 0 | 0 | 0 | 0 | 0 | 0 | 0 | 0 | 0 | 0 | 0 | 0 | 0 | 0 | 0 | 0 | 0 | 0 | 0 | 0 | 0 | 0 | 0 | 0 | 0 | 0 | 0 | 0 | 0 | 0 | 0 | 0 | 0 | 0 | 0 | 0 | 0 | 0 | 0 | 0 | 0 | 0 | 0 | 0 | 0 | 0 | 0 | 0 | 0 | 0 | 0 | 0 | 0 | 0 | 0 | 0 | 0 | 0 | 0 | 0 | 0 | 0 | 0 | 0 | 0 | 0 | 0 | 0 | 0 | 0 | 0 | 0 | 0 | 0 | 0 | 0 | 0
|  | 0 | 0 | 0 | 0 | 0 | 0 | 0 | 0 | 0 | 0 | 0 | 0 | 0 | 0 | 0 | 0 | 0 | 0 | 0 | 0 | 0 | 0 | 0 | 0 | 0 | 0 | 0 | 0 | 0 | 0 | 0 | 0 | 0 | 0 | 0 | 0 | 0 | 0 | 0 | 0 | 0 | 0 | 0 | 0 | 0 | 0 | 0 | 0 | 0 | 0 | 0 | 0 | 0 | 0 | 0 | 0 | 0 | 0 | 0 | 0 | 0 | 0 | 0 | 0 | 0 | 0 | 0 | 0 | 0 | 0 | 0 | 0 | 0 | 0 | 0 | 0 | 0 | 0 | 0 | 0 | 0 | 0 | 0 | 0 | 0 | 0 | 0 | 0 | 0 | 0 | 0 | 0 | 0 | 0 | 0 | 0 | 0 | 0 | 0 | 0 | 0 | 0 | 0 | 0 | 0 | 0 | 0 | 0 | 0 | 0 | 0 | 0 | 0 | 0 | 0 | 0 | 0 | 0 | 0 | 0 | 0 | 0 | 0 | 0 | 0 | 0 | 0 | 0 | 0 | 0 | 0 | 0 | 0 | 0 | 0 | 0 | 0 | 0 | 0 | 0 | 0 | 0 | 0 | 0 | 0 | 0 | 0 | 0 | 0 | 0 | 0 | 0 | 0 | 0 | 0 | 0 | 0 | 0 | 0 | 0 | 0 | 0 | 0 | 0 | 0 | 0 | 0 | 0 | 0 | 0 | 0 | 0 | 0 | 0 | 0 | 0 | 0 | 0 | 0 | 0 | 0 | 0 | 0 | 0 | 0 | 0 | 0 | 0 | 0 | 0 | 0 | 0 | 0 | 0 | 0 | 0 | 0 | 0 | 0 | 0 | 0 | 0 | 0 | 0 | 0 | 0 | 0 | 0 | 0 | 0 | 0 | 0 | 0 | 0 | 0 | 0 | 0 | 0 | 0 | 0 | 0 | 0 | 0 | 0 | 0 | 0 | 0 | 0 | 0 | 0 | 0 | 0 | 0 | 0 | 0 | 0 | 0 | 0 | 0 | 0 | 0 | 0 | 0 | 0 | 0 | 0 | 0 | 0 | 0 | 0
|  | 0 | 0 | 0 | 0 | 0 | 0 | 0 | 0 | 0 | 0 | 0 | 0 | 0 | 0 | 0 | 0 | 0 | 0 | 0 | 0 | 0 | 0 | 0 | 0 | 0 | 0 | 0 | 0 | 0 | 0 | 0 | 0 | 0 | 0 | 0 | 0 | 0 | 0 | 0 | 0 | 0 | 0 | 0 | 0 | 0 | 0 | 0 | 0 | 0 | 0 | 0 | 8338.8211 | 0 | 0 | 0 | 0 | 0 | 0 | 0 | 0 | 0 | 0 | 0 | 0 | 0 | 0 | 0 | 0 | 0 | 0 | 0 | 0 | 0 | 0 | 0 | 0 | 0 | 0 | 0 | 0 | 0 | 0 | 0 | 0 | 0 | 0 | 0 | 0 | 0 | 0 | 0 | 0 | 0 | 0 | 0 | 0 | 0 | 0 | 0 | 0 | 0 | 0 | 0 | 0 | 0 | 0 | 0 | 0 | 0 | 0 | 0 | 0 | 0 | 0 | 0 | 0 | 0 | 0 | 0 | 0 | 0 | 0 | 0 | 0 | 0 | 0 | 0 | 0 | 0 | 0 | 0 | 0 | 0 | 0 | 0 | 0 | 0 | 0 | 0 | 0 | 0 | 0 | 0 | 0 | 0 | 0 | 0 | 0 | 0 | 0 | 0 | 0 | 0 | 0 | 0 | 0 | 0 | 0 | 0 | 0 | 0 | 0 | 0 | 0 | 0 | 0 | 0 | 0 | 0 | 0 | 0 | 0 | 0 | 0 | 0 | 0 | 0 | 0 | 0 | 0 | 0 | 0 | 0 | 0 | 0 | 0 | 0 | 0 | 0 | 0 | 0 | 0 | 0 | 0 | 0 | 0 | 0 | 0 | 0 | 0 | 0 | 0 | 0 | 0 | 0 | 0 | 0 | 0 | 0 | 0 | 0 | 0 | 0 | 0 | 0 | 0 | 0 | 0 | 0 | 0 | 0 | 0 | 0 | 0 | 0 | 0 | 0 | 0 | 0 | 0 | 0 | 0 | 0 | 0 | 0 | 0 | 0 | 0 | 0 | 0 | 0 | 0 | 0 | 0 | 0 | 0 | 0 | 0 | 0 | 0
|  | 0 | 0 | 0 | 0 | 0 | 0 | 0 | 0 | 0 | 0 | 0 | 0 | 0 | 0 | 0 | 0 | 0 | 0 | 0 | 0 | 0 | 0 | 0 | 0 | 0 | 0 | 0 | 0 | 0 | 0 | 0 | 0 | 0 | 0 | 0 | 0 | 0 | 0 | 0 | 0 | 0 | 0 | 0 | 0 | 0 | 0 | 0 | 0 | 0 | 0 | 0 | 5110.2809 | 0 | 0 | 0 | 0 | 0 | 0 | 0 | 0 | 0 | 0 | 0 | 0 | 0 | 0 | 0 | 0 | 0 | 0 | 0 | 0 | 0 | 0 | 0 | 0 | 0 | 0 | 0 | 0 | 0 | 0 | 0 | 0 | 0 | 0 | 0 | 0 | 0 | 0 | 0 | 0 | 0 | 0 | 0 | 0 | 0 | 0 | 0 | 0 | 0 | 0 | 0 | 0 | 0 | 0 | 0 | 0 | 0 | 0 | 0 | 0 | 0 | 0 | 0 | 0 | 0 | 0 | 0 | 0 | 0 | 0 | 0 | 0 | 0 | 0 | 0 | 0 | 0 | 0 | 0 | 0 | 0 | 0 | 0 | 0 | 0 | 0 | 0 | 0 | 0 | 0 | 0 | 0 | 0 | 0 | 0 | 0 | 0 | 0 | 0 | 0 | 0 | 0 | 0 | 0 | 0 | 0 | 0 | 0 | 0 | 0 | 0 | 0 | 0 | 0 | 0 | 0 | 0 | 0 | 0 | 0 | 0 | 0 | 0 | 0 | 0 | 0 | 0 | 0 | 0 | 0 | 0 | 0 | 0 | 0 | 0 | 0 | 0 | 0 | 0 | 0 | 0 | 0 | 0 | 0 | 0 | 0 | 0 | 0 | 0 | 0 | 0 | 0 | 0 | 0 | 0 | 0 | 0 | 0 | 0 | 0 | 0 | 0 | 0 | 0 | 0 | 0 | 0 | 0 | 0 | 0 | 0 | 0 | 0 | 0 | 0 | 0 | 0 | 0 | 0 | 0 | 0 | 0 | 0 | 0 | 0 | 0 | 0 | 0 | 0 | 0 | 0 | 0 | 0 | 0 | 0 | 0 | 0 | 0
|  | 0 | 0 | 0 | 0 | 0 | 0 | 0 | 0 | 0 | 0 | 0 | 0 | 0 | 0 | 0 | 0 | 0 | 0 | 0 | 0 | 0 | 0 | 0 | 0 | 0 | 0 | 0 | 0 | 0 | 0 | 0 | 0 | 0 | 0 | 0 | 0 | 0 | 0 | 0 | 0 | 0 | 0 | 0 | 0 | 0 | 0 | 0 | 0 | 0 | 0 | 0 | 122.4915 | 0 | 0 | 0 | 0 | 0 | 0 | 0 | 0 | 0 | 0 | 0 | 0 | 0 | 0 | 0 | 0 | 0 | 0 | 0 | 0 | 0 | 0 | 0 | 0 | 0 | 0 | 0 | 0 | 0 | 0 | 0 | 0 | 0 | 0 | 0 | 0 | 0 | 0 | 0 | 0 | 0 | 0 | 0 | 0 | 0 | 0 | 0 | 0 | 0 | 0 | 0 | 0 | 0 | 0 | 0 | 0 | 0 | 0 | 0 | 0 | 0 | 0 | 0 | 0 | 0 | 0 | 0 | 0 | 0 | 0 | 0 | 0 | 0 | 0 | 0 | 0 | 0 | 0 | 0 | 0 | 0 | 0 | 0 | 0 | 0 | 0 | 0 | 0 | 0 | 0 | 0 | 0 | 0 | 0 | 0 | 0 | 0 | 0 | 0 | 0 | 0 | 0 | 0 | 0 | 0 | 0 | 0 | 0 | 0 | 0 | 0 | 0 | 0 | 0 | 0 | 0 | 0 | 0 | 0 | 0 | 0 | 0 | 0 | 0 | 0 | 0 | 0 | 0 | 0 | 0 | 0 | 0 | 0 | 0 | 0 | 0 | 0 | 0 | 0 | 0 | 0 | 0 | 0 | 0 | 0 | 0 | 0 | 0 | 0 | 0 | 0 | 0 | 0 | 0 | 0 | 0 | 0 | 0 | 0 | 0 | 0 | 0 | 0 | 0 | 0 | 0 | 0 | 0 | 0 | 0 | 0 | 0 | 0 | 0 | 0 | 0 | 0 | 0 | 0 | 0 | 0 | 0 | 0 | 0 | 0 | 0 | 0 | 0 | 0 | 0 | 0 | 0 | 0 | 0 | 0 | 0 | 0 | 0
|  | 0 | 0 | 0 | 0 | 0 | 0 | 0 | 0 | 0 | 0 | 0 | 0 | 0 | 0 | 0 | 0 | 0 | 0 | 0 | 0 | 0 | 0 | 0 | 0 | 0 | 0 | 0 | 0 | 0 | 0 | 0 | 0 | 0 | 0 | 0 | 0 | 0 | 0 | 0 | 0 | 0 | 0 | 0 | 0 | 0 | 0 | 0 | 0 | 0 | 0 | 0 | 81.5073 | 0 | 0 | 0 | 0 | 0 | 0 | 0 | 0 | 0 | 0 | 0 | 0 | 0 | 0 | 0 | 0 | 0 | 0 | 0 | 0 | 0 | 0 | 0 | 0 | 0 | 0 | 0 | 0 | 0 | 0 | 0 | 0 | 0 | 0 | 0 | 0 | 0 | 0 | 0 | 0 | 0 | 0 | 0 | 0 | 0 | 0 | 0 | 0 | 0 | 0 | 0 | 0 | 0 | 0 | 0 | 0 | 0 | 0 | 0 | 0 | 0 | 0 | 0 | 0 | 0 | 0 | 0 | 0 | 0 | 0 | 0 | 0 | 0 | 0 | 0 | 0 | 0 | 0 | 0 | 0 | 0 | 0 | 0 | 0 | 0 | 0 | 0 | 0 | 0 | 0 | 0 | 0 | 0 | 0 | 0 | 0 | 0 | 0 | 0 | 0 | 0 | 0 | 0 | 0 | 0 | 0 | 0 | 0 | 0 | 0 | 0 | 0 | 0 | 0 | 0 | 0 | 0 | 0 | 0 | 0 | 0 | 0 | 0 | 0 | 0 | 0 | 0 | 0 | 0 | 0 | 0 | 0 | 0 | 0 | 0 | 0 | 0 | 0 | 0 | 0 | 0 | 0 | 0 | 0 | 0 | 0 | 0 | 0 | 0 | 0 | 0 | 0 | 0 | 0 | 0 | 0 | 0 | 0 | 0 | 0 | 0 | 0 | 0 | 0 | 0 | 0 | 0 | 0 | 0 | 0 | 0 | 0 | 0 | 0 | 0 | 0 | 0 | 0 | 0 | 0 | 0 | 0 | 0 | 0 | 0 | 0 | 0 | 0 | 0 | 0 | 0 | 0 | 0 | 0 | 0 | 0 | 0 | 0
|  | 0 | 0 | 0 | 0 | 0 | 0 | 0 | 0 | 0 | 0 | 0 | 0 | 0 | 0 | 0 | 0 | 0 | 0 | 0 | 0 | 0 | 0 | 0 | 0 | 0 | 0 | 0 | 0 | 0 | 0 | 0 | 0 | 0 | 0 | 0 | 0 | 0 | 0 | 0 | 0 | 0 | 0 | 0 | 0 | 0 | 0 | 0 | 0 | 0 | 0 | 0 | 0 | 0 | 0 | 0 | 0 | 0 | 0 | 0 | 0 | 0 | 0 | 0 | 0 | 0 | 0 | 0 | 0 | 0 | 0 | 0 | 0 | 0 | 0 | 0 | 0 | 0 | 0 | 0 | 0 | 0 | 0 | 0 | 0 | 0 | 0 | 0 | 0 | 0 | 0 | 0 | 0 | 0 | 0 | 0 | 0 | 0 | 0 | 0 | 0 | 0 | 0 | 0 | 0 | 0 | 0 | 0 | 0 | 0 | 0 | 0 | 0 | 0 | 0 | 0 | 0 | 0 | 0 | 0 | 0 | 0 | 0 | 0 | 0 | 0 | 0 | 0 | 0 | 0 | 0 | 0 | 0 | 0 | 0 | 27520.3339 | 0 | 0 | 0 | 0 | 0 | 0 | 0 | 0 | 0 | 0 | 0 | 0 | 0 | 0 | 0 | 0 | 0 | 0 | 0 | 0 | 0 | 0 | 0 | 0 | 0 | 0 | 0 | 0 | 0 | 0 | 0 | 0 | 0 | 0 | 0 | 0 | 0 | 0 | 0 | 0 | 0 | 0 | 0 | 0 | 0 | 0 | 0 | 0 | 0 | 0 | 0 | 0 | 0 | 0 | 0 | 0 | 0 | 0 | 0 | 0 | 0 | 0 | 0 | 0 | 0 | 0 | 0 | 0 | 0 | 0 | 0 | 0 | 0 | 0 | 0 | 0 | 0 | 0 | 0 | 0 | 0 | 0 | 0 | 0 | 0 | 0 | 0 | 0 | 0 | 0 | 0 | 0 | 0 | 0 | 0 | 0 | 0 | 0 | 0 | 0 | 0 | 0 | 0 | 0 | 0 | 0 | 0 | 0 | 0 | 0 | 0 | 0 | 0 | 0 | 0
|  | 0 | 0 | 0 | 0 | 0 | 0 | 0 | 0 | 0 | 0 | 0 | 0 | 0 | 0 | 0 | 0 | 0 | 0 | 0 | 0 | 0 | 0 | 0 | 0 | 0 | 0 | 0 | 0 | 0 | 0 | 0 | 0 | 0 | 0 | 0 | 0 | 0 | 0 | 0 | 0 | 0 | 0 | 0 | 0 | 0 | 0 | 0 | 0 | 0 | 0 | 0 | 0 | 0 | 0 | 0 | 0 | 0 | 0 | 0 | 0 | 0 | 0 | 0 | 0 | 0 | 0 | 0 | 0 | 0 | 0 | 0 | 0 | 0 | 0 | 0 | 0 | 0 | 0 | 0 | 0 | 0 | 0 | 0 | 0 | 0 | 0 | 0 | 0 | 0 | 0 | 0 | 0 | 0 | 0 | 0 | 0 | 0 | 0 | 0 | 0 | 0 | 0 | 0 | 0 | 0 | 0 | 0 | 0 | 0 | 0 | 0 | 0 | 0 | 0 | 0 | 0 | 0 | 0 | 0 | 0 | 0 | 0 | 0 | 0 | 0 | 0 | 0 | 0 | 0 | 0 | 0 | 0 | 0 | 0 | -51.475 | 0 | 0 | 0 | 0 | 0 | 0 | 0 | 0 | 0 | 0 | 0 | 0 | 0 | 0 | 0 | 0 | 0 | 0 | 0 | 0 | 0 | 0 | 0 | 0 | 0 | 0 | 0 | 0 | 0 | 0 | 0 | 0 | 0 | 0 | 0 | 0 | 0 | 0 | 0 | 0 | 0 | 0 | 0 | 0 | 0 | 0 | 0 | 0 | 0 | 0 | 0 | 0 | 0 | 0 | 0 | 0 | 0 | 0 | 0 | 0 | 0 | 0 | 0 | 0 | 0 | 0 | 0 | 0 | 0 | 0 | 0 | 0 | 0 | 0 | 0 | 0 | 0 | 0 | 0 | 0 | 0 | 0 | 0 | 0 | 0 | 0 | 0 | 0 | 0 | 0 | 0 | 0 | 0 | 0 | 0 | 0 | 0 | 0 | 0 | 0 | 0 | 0 | 0 | 0 | 0 | 0 | 0 | 0 | 0 | 0 | 0 | 0 | 0 | 0 | 0
|  | 0 | 0 | 0 | 0 | 0 | 0 | 0 | 0 | 0 | 0 | 0 | 0 | 0 | 0 | 0 | 0 | 0 | 0 | 0 | 0 | 0 | 0 | 0 | 0 | 0 | 0 | 0 | 0 | 0 | 0 | 0 | 0 | 0 | 0 | 0 | 0 | 0 | 0 | 0 | 0 | 0 | 0 | 0 | 0 | 0 | 0 | 0 | 0 | 0 | 0 | 0 | 0 | 0 | 0 | 0 | 0 | 0 | 0 | 0 | 0 | 0 | 0 | 0 | 0 | 0 | 0 | 0 | 0 | 0 | 0 | 0 | 0 | 0 | 0 | 0 | 0 | 0 | 0 | 0 | 0 | 0 | 0 | 0 | 0 | 0 | 0 | 0 | 0 | 0 | 0 | 0 | 0 | 0 | 0 | 0 | 0 | 0 | 0 | 0 | 0 | 0 | 0 | 0 | 0 | 0 | 0 | 0 | 0 | 0 | 0 | 0 | 0 | 0 | 0 | 0 | 0 | 0 | 0 | 0 | 0 | 0 | 0 | 0 | 0 | 0 | 0 | 0 | 0 | 0 | 0 | 0 | 0 | 0 | 0 | 240.4559 | 0 | 0 | 0 | 0 | 0 | 0 | 0 | 0 | 0 | 0 | 0 | 0 | 0 | 0 | 0 | 0 | 0 | 0 | 0 | 0 | 0 | 0 | 0 | 0 | 0 | 0 | 0 | 0 | 0 | 0 | 0 | 0 | 0 | 0 | 0 | 0 | 0 | 0 | 0 | 0 | 0 | 0 | 0 | 0 | 0 | 0 | 0 | 0 | 0 | 0 | 0 | 0 | 0 | 0 | 0 | 0 | 0 | 0 | 0 | 0 | 0 | 0 | 0 | 0 | 0 | 0 | 0 | 0 | 0 | 0 | 0 | 0 | 0 | 0 | 0 | 0 | 0 | 0 | 0 | 0 | 0 | 0 | 0 | 0 | 0 | 0 | 0 | 0 | 0 | 0 | 0 | 0 | 0 | 0 | 0 | 0 | 0 | 0 | 0 | 0 | 0 | 0 | 0 | 0 | 0 | 0 | 0 | 0 | 0 | 0 | 0 | 0 | 0 | 0 | 0
|  | 0 | 0 | 0 | 0 | 0 | 0 | 0 | 0 | 0 | 0 | 0 | 0 | 0 | 0 | 0 | 0 | 0 | 0 | 0 | 0 | 0 | 0 | 0 | 0 | 0 | 0 | 0 | 0 | 0 | 0 | 0 | 0 | 0 | 0 | 0 | 0 | 0 | 0 | 0 | 0 | 0 | 0 | 0 | 0 | 0 | 0 | 0 | 0 | 0 | 0 | 0 | 0 | 0 | 0 | 0 | 0 | 0 | 0 | 0 | 0 | 0 | 0 | 0 | 0 | 0 | 0 | 0 | 0 | 0 | 0 | 0 | 0 | 0 | 0 | 0 | 0 | 0 | 0 | 0 | 0 | 0 | 0 | 0 | 0 | 0 | 0 | 0 | 0 | 0 | 0 | 0 | 0 | 0 | 0 | 0 | 0 | 0 | 0 | 0 | 0 | 0 | 0 | 0 | 0 | 0 | 0 | 0 | 0 | 0 | 0 | 0 | 0 | 0 | 0 | 0 | 0 | 0 | 0 | 0 | 0 | 0 | 0 | 0 | 0 | 0 | 0 | 0 | 0 | 0 | 0 | 0 | 0 | 0 | 0 | 1099.0402 | 0 | 0 | 0 | 0 | 0 | 0 | 0 | 0 | 0 | 0 | 0 | 0 | 0 | 0 | 0 | 0 | 0 | 0 | 0 | 0 | 0 | 0 | 0 | 0 | 0 | 0 | 0 | 0 | 0 | 0 | 0 | 0 | 0 | 0 | 0 | 0 | 0 | 0 | 0 | 0 | 0 | 0 | 0 | 0 | 0 | 0 | 0 | 0 | 0 | 0 | 0 | 0 | 0 | 0 | 0 | 0 | 0 | 0 | 0 | 0 | 0 | 0 | 0 | 0 | 0 | 0 | 0 | 0 | 0 | 0 | 0 | 0 | 0 | 0 | 0 | 0 | 0 | 0 | 0 | 0 | 0 | 0 | 0 | 0 | 0 | 0 | 0 | 0 | 0 | 0 | 0 | 0 | 0 | 0 | 0 | 0 | 0 | 0 | 0 | 0 | 0 | 0 | 0 | 0 | 0 | 0 | 0 | 0 | 0 | 0 | 0 | 0 | 0 | 0 | 0
|  | 1 | 1 | 1 | 1 | 1 | 1 | 1 | 1 | 1 | 1 | 1 | 1 | 1 | 1 | 1 | 1 | 1 | 1 | 1 | 1 | 1 | 1 | 1 | 1 | 1 | 1 | 1 | 1 | 1 | 1 | 1 | 1 | 1 | 1 | 1 | 1 | 1 | 1 | 1 | 1 | 1 | 1 | 1 | 1 | 1 | 1 | 1 | 1 | 1 | 1 | 1 | 1 | 0 | 0 | 0 | 0 | 0 | 0 | 0 | 0 | 0 | 0 | 0 | 0 | 0 | 0 | 0 | 0 | 0 | 0 | 0 | 0 | 0 | 0 | 0 | 0 | 0 | 0 | 0 | 0 | 0 | 0 | 0 | 0 | 0 | 0 | 0 | 0 | 0 | 0 | 0 | 0 | 0 | 0 | 0 | 0 | 0 | 0 | 0 | 0 | 0 | 0 | 0 | 0 | 0 | 0 | 0 | 0 | 0 | 0 | 0 | 0 | 0 | 0 | 0 | 0 | 0 | 0 | 0 | 0 | 0 | 0 | 0 | 0 | 0 | 0 | 0 | 0 | 0 | 0 | 0 | 0 | 0 | 0 | 0 | 0 | 0 | 0 | 0 | 0 | 0 | 0 | 0 | 0 | 0 | 0 | 0 | 0 | 0 | 0 | 0 | 0 | 0 | 0 | 0 | 0 | 0 | 0 | 0 | 0 | 0 | 0 | 0 | 0 | 0 | 0 | 0 | 0 | 0 | 0 | 0 | 0 | 0 | 0 | 0 | 0 | 0 | 0 | 0 | 0 | 0 | 0 | 0 | 0 | 0 | 0 | 0 | 0 | 0 | 0 | 0 | 0 | 0 | 0 | 0 | 0 | 0 | 0 | 0 | 0 | 0 | 0 | 0 | 0 | 0 | 0 | 0 | 0 | 0 | 0 | 0 | 0 | 0 | 0 | 0 | 0 | 0 | 0 | 0 | 0 | 0 | 0 | 0 | 0 | 0 | 0 | 0 | 0 | 0 | 0 | 0 | 0 | 0 | 0 | 0 | 0 | 0 | 0 | 0 | 0 | 0 | 0 | 0 | 0 | 0 | 0 | 0 | 0 | 0 | 0
|  | 0 | 0 | 0 | 0 | 0 | 0 | 0 | 0 | 0 | 0 | 0 | 0 | 0 | 0 | 0 | 0 | 0 | 0 | 0 | 0 | 0 | 0 | 0 | 0 | 0 | 0 | 0 | 0 | 0 | 0 | 0 | 0 | 0 | 0 | 0 | 0 | 0 | 0 | 0 | 0 | 0 | 0 | 0 | 0 | 0 | 0 | 0 | 0 | 0 | 0 | 0 | 1 | 0 | 0 | 0 | 0 | 0 | 0 | 0 | 0 | 0 | 0 | 0 | 0 | 0 | 0 | 0 | 0 | 0 | 0 | 0 | 0 | 0 | 0 | 0 | 0 | 0 | 0 | 0 | 0 | 0 | 0 | 0 | 0 | 0 | 0 | 0 | 0 | 0 | 0 | 0 | 0 | 0 | 0 | 0 | 0 | 0 | 0 | 0 | 0 | 0 | 0 | 0 | 0 | 0 | 0 | 0 | 0 | 0 | 0 | 0 | 0 | 0 | 0 | 0 | 0 | 0 | 0 | 0 | 0 | 0 | 0 | 0 | 0 | 0 | 0 | 0 | 0 | 0 | 0 | 0 | 0 | 0 | 0 | 0 | 0 | 0 | 0 | 0 | 0 | 0 | 0 | 0 | 0 | 0 | 0 | 0 | 0 | 0 | 0 | 0 | 0 | 0 | 0 | 0 | 0 | 0 | 0 | 0 | 0 | 0 | 0 | 0 | 0 | 0 | 0 | 0 | 0 | 0 | 0 | 0 | 0 | 0 | 0 | 0 | 0 | 0 | 0 | 0 | 0 | 0 | 0 | 0 | 0 | 0 | 0 | 0 | 0 | 0 | 0 | 0 | 0 | 0 | 0 | 0 | 0 | 0 | 0 | 0 | 0 | 0 | 0 | 0 | 0 | 0 | 0 | 0 | 0 | 0 | 0 | 0 | 0 | 0 | 0 | 0 | 0 | 0 | 0 | 0 | 0 | 0 | 0 | 0 | 0 | 0 | 0 | 0 | 0 | 0 | 0 | 0 | 0 | 0 | 0 | 0 | 0 | 0 | 0 | 0 | 0 | 0 | 0 | 0 | 0 | 0 | 0 | 0 | 0 | 0 | 0
|  | 0 | 0 | 0 | 0 | 0 | 0 | 0 | 0 | 0 | 0 | 0 | 0 | 0 | 0 | 0 | 0 | 0 | 0 | 0 | 0 | 0 | 0 | 0 | 0 | 0 | 0 | 0 | 0 | 0 | 0 | 0 | 0 | 0 | 0 | 0 | 0 | 0 | 0 | 0 | 0 | 0 | 0 | 0 | 0 | 0 | 0 | 0 | 0 | 0 | 0 | 0 | 0 | 0 | 0 | 0 | 0 | 0 | 0 | 0 | 0 | 0 | 0 | 1 | 1 | 1 | 1 | 1 | 1 | 1 | 1 | 1 | 1 | 1 | 1 | 1 | 1 | 1 | 1 | 1 | 1 | 1 | 1 | 1 | 1 | 1 | 1 | 1 | 1 | 1 | 1 | 1 | 1 | 1 | 1 | 1 | 1 | 1 | 1 | 1 | 1 | 1 | 1 | 1 | 1 | 1 | 1 | 1 | 1 | 1 | 1 | 1 | 1 | 1 | 1 | 1 | 1 | 1 | 1 | 1 | 1 | 1 | 1 | 1 | 1 | 1 | 1 | 1 | 1 | 1 | 1 | 1 | 1 | 1 | 1 | 1 | 0 | 0 | 0 | 0 | 0 | 0 | 0 | 0 | 0 | 0 | 0 | 0 | 0 | 0 | 0 | 0 | 0 | 0 | 0 | 0 | 0 | 0 | 0 | 0 | 0 | 0 | 0 | 0 | 0 | 0 | 0 | 0 | 0 | 0 | 0 | 0 | 0 | 0 | 0 | 0 | 0 | 0 | 0 | 0 | 0 | 0 | 0 | 0 | 0 | 0 | 0 | 0 | 0 | 0 | 0 | 0 | 0 | 0 | 0 | 0 | 0 | 0 | 0 | 0 | 0 | 0 | 0 | 0 | 0 | 0 | 0 | 0 | 0 | 0 | 0 | 0 | 0 | 0 | 0 | 0 | 0 | 0 | 0 | 0 | 0 | 0 | 0 | 0 | 0 | 0 | 0 | 0 | 0 | 0 | 0 | 0 | 0 | 0 | 0 | 0 | 0 | 0 | 0 | 0 | 0 | 0 | 0 | 0 | 0 | 0 | 0 | 0 | 0 | 0 | 0
|  | 0 | 0 | 0 | 0 | 0 | 0 | 0 | 0 | 0 | 0 | 0 | 0 | 0 | 0 | 0 | 0 | 0 | 0 | 0 | 0 | 0 | 0 | 0 | 0 | 0 | 0 | 0 | 0 | 0 | 0 | 0 | 0 | 0 | 0 | 0 | 0 | 0 | 0 | 0 | 0 | 0 | 0 | 0 | 0 | 0 | 0 | 0 | 0 | 0 | 0 | 0 | 0 | 0 | 0 | 0 | 0 | 0 | 0 | 0 | 0 | 0 | 0 | 0 | 0 | 0 | 0 | 0 | 0 | 0 | 0 | 0 | 0 | 0 | 0 | 0 | 0 | 0 | 0 | 0 | 0 | 0 | 0 | 0 | 0 | 0 | 0 | 0 | 0 | 0 | 0 | 0 | 0 | 0 | 0 | 0 | 0 | 0 | 0 | 0 | 0 | 0 | 0 | 0 | 0 | 0 | 0 | 0 | 0 | 0 | 0 | 0 | 0 | 0 | 0 | 0 | 0 | 0 | 0 | 0 | 0 | 0 | 0 | 0 | 0 | 0 | 0 | 0 | 0 | 0 | 0 | 0 | 0 | 0 | 0 | 1 | 0 | 0 | 0 | 0 | 0 | 0 | 0 | 0 | 0 | 0 | 0 | 0 | 0 | 0 | 0 | 0 | 0 | 0 | 0 | 0 | 0 | 0 | 0 | 0 | 0 | 0 | 0 | 0 | 0 | 0 | 0 | 0 | 0 | 0 | 0 | 0 | 0 | 0 | 0 | 0 | 0 | 0 | 0 | 0 | 0 | 0 | 0 | 0 | 0 | 0 | 0 | 0 | 0 | 0 | 0 | 0 | 0 | 0 | 0 | 0 | 0 | 0 | 0 | 0 | 0 | 0 | 0 | 0 | 0 | 0 | 0 | 0 | 0 | 0 | 0 | 0 | 0 | 0 | 0 | 0 | 0 | 0 | 0 | 0 | 0 | 0 | 0 | 0 | 0 | 0 | 0 | 0 | 0 | 0 | 0 | 0 | 0 | 0 | 0 | 0 | 0 | 0 | 0 | 0 | 0 | 0 | 0 | 0 | 0 | 0 | 0 | 0 | 0 | 0 | 0
|  | 1 | 1 | 1 | 1 | 1 | 1 | 1 | 1 | 1 | 1 | 1 | 1 | 1 | 1 | 1 | 1 | 1 | 1 | 1 | 1 | 1 | 1 | 1 | 1 | 1 | 1 | 1 | 1 | 1 | 1 | 1 | 1 | 1 | 1 | 1 | 1 | 1 | 1 | 1 | 1 | 1 | 1 | 1 | 1 | 1 | 1 | 1 | 1 | 1 | 1 | 1 | 1 | 1 | 1 | 1 | 1 | 1 | 1 | 1 | 1 | 1 | 1 | 1 | 1 | 1 | 1 | 1 | 1 | 1 | 1 | 1 | 1 | 1 | 1 | 1 | 1 | 1 | 1 | 1 | 1 | 1 | 1 | 1 | 1 | 1 | 1 | 1 | 1 | 1 | 1 | 1 | 1 | 1 | 1 | 1 | 1 | 1 | 1 | 1 | 1 | 1 | 1 | 1 | 1 | 1 | 1 | 1 | 1 | 1 | 1 | 1 | 1 | 1 | 1 | 1 | 1 | 1 | 1 | 1 | 1 | 1 | 1 | 1 | 1 | 1 | 1 | 1 | 1 | 1 | 1 | 1 | 1 | 1 | 1 | 1 | 1 | 1 | 1 | 1 | 1 | 1 | 1 | 1 | 1 | 1 | 1 | 1 | 1 | 1 | 1 | 1 | 1 | 1 | 1 | 1 | 1 | 1 | 1 | 1 | 1 | 1 | 1 | 1 | 1 | 1 | 1 | 1 | 1 | 1 | 1 | 1 | 1 | 1 | 1 | 1 | 1 | 1 | 1 | 1 | 1 | 1 | 1 | 1 | 1 | 1 | 1 | 1 | 1 | 1 | 1 | 1 | 1 | 1 | 1 | 1 | 1 | 1 | 1 | 1 | 1 | 1 | 1 | 1 | 1 | 1 | 1 | 1 | 1 | 1 | 1 | 1 | 1 | 1 | 1 | 1 | 1 | 1 | 1 | 1 | 1 | 1 | 1 | 1 | 1 | 1 | 1 | 1 | 1 | 1 | 1 | 1 | 1 | 1 | 1 | 1 | 1 | 1 | 1 | 1 | 1 | 1 | 1 | 1 | 1 | 1 | 1 | 1 | 1 | 1 | 1
|  | 0 | 0 | 0 | 0 | 0 | 0 | 0 | 0 | 0 | 0 | 0 | 0 | 0 | 0 | 0 | 0 | 0 | 0 | 0 | 0 | 0 | 0 | 0 | 0 | 0 | 0 | 0 | 0 | 0 | 0 | 0 | 0 | 0 | 0 | 0 | 0 | 0 | 0 | 0 | 0 | 0 | 0 | 0 | 0 | 0 | 0 | 0 | 0 | 0 | 0 | 0 | 0 | 0 | 0 | 0 | 0 | 0 | 0 | 0 | 0 | 0 | 0 | 0 | 0 | 0 | 0 | 0 | 0 | 0 | 0 | 0 | 0 | 0 | 0 | 0 | 0 | 0 | 0 | 0 | 0 | 0 | 0 | 0 | 0 | 0 | 0 | 0 | 0 | 0 | 0 | 1 | 1 | 1 | 1 | 1 | 1 | 1 | 1 | 1 | 1 | 1 | 1 | 1 | 1 | 1 | 1 | 1 | 1 | 1 | 1 | 1 | 1 | 1 | 1 | 1 | 1 | 1 | 1 | 1 | 1 | 1 | 1 | 1 | 1 | 1 | 1 | 1 | 1 | 1 | 1 | 1 | 1 | 1 | 1 | 1 | 1 | 1 | 1 | 1 | 1 | 1 | 1 | 1 | 1 | 1 | 1 | 1 | 1 | 1 | 1 | 1 | 1 | 1 | 1 | 1 | 1 | 1 | 1 | 1 | 1 | 1 | 1 | 1 | 1 | 1 | 1 | 1 | 1 | 1 | 1 | 1 | 1 | 1 | 1 | 1 | 1 | 1 | 1 | 1 | 1 | 1 | 1 | 1 | 1 | 1 | 1 | 1 | 1 | 1 | 1 | 1 | 1 | 1 | 1 | 1 | 1 | 1 | 1 | 1 | 1 | 1 | 1 | 1 | 1 | 1 | 1 | 1 | 1 | 1 | 1 | 1 | 1 | 1 | 1 | 1 | 1 | 1 | 1 | 1 | 1 | 1 | 1 | 1 | 1 | 1 | 1 | 1 | 1 | 1 | 1 | 1 | 1 | 1 | 1 | 1 | 1 | 1 | 1 | 1 | 1 | 1 | 1 | 1 | 1 | 1 | 1 | 1 | 1 | 1 | 1
|  | 0 | 0 | 0 | 0 | 0 | 0 | 0 | 0 | 0 | 0 | 0 | 0 | 0 | 0 | 0 | 0 | 0 | 0 | 0 | 0 | 0 | 0 | 0 | 0 | 0 | 0 | 0 | 0 | 0 | 0 | 0 | 0 | 0 | 0 | 0 | 0 | 0 | 0 | 0 | 0 | 0 | 0 | 0 | 0 | 0 | 0 | 0 | 0 | 0 | 0 | 0 | 0 | 0 | 0 | 0 | 0 | 0 | 0 | 0 | 0 | 0 | 0 | 0 | 0 | 0 | 0 | 0 | 0 | 0 | 0 | 0 | 0 | 0 | 0 | 0 | 0 | 0 | 0 | 0 | 0 | 0 | 0 | 0 | 0 | 0 | 0 | 0 | 0 | 0 | 0 | 0 | 0 | 0 | 0 | 0 | 0 | 0 | 0 | 0 | 0 | 0 | 0 | 0 | 0 | 0 | 0 | 0 | 0 | 0 | 0 | 0 | 0 | 0 | 0 | 0 | 0 | 0 | 0 | 0 | 0 | 0 | 0 | 0 | 0 | 0 | 0 | 0 | 0 | 0 | 0 | 0 | 0 | 0 | 0 | 1 | 1 | 1 | 1 | 1 | 1 | 1 | 1 | 1 | 1 | 1 | 1 | 1 | 1 | 1 | 1 | 1 | 1 | 1 | 1 | 1 | 1 | 1 | 1 | 1 | 1 | 1 | 1 | 1 | 1 | 1 | 1 | 1 | 1 | 1 | 1 | 1 | 1 | 1 | 1 | 1 | 1 | 1 | 1 | 1 | 1 | 1 | 1 | 1 | 1 | 1 | 1 | 1 | 1 | 1 | 1 | 1 | 1 | 1 | 1 | 1 | 1 | 1 | 1 | 1 | 1 | 1 | 1 | 1 | 1 | 1 | 1 | 1 | 1 | 1 | 1 | 1 | 1 | 1 | 1 | 1 | 1 | 1 | 1 | 1 | 1 | 1 | 1 | 1 | 1 | 1 | 1 | 1 | 1 | 1 | 1 | 1 | 1 | 1 | 1 | 1 | 1 | 1 | 1 | 1 | 1 | 1 | 1 | 1 | 1 | 1 | 1 | 1 | 1 | 1 | 1
|  | 1 | 1 | 1 | 1 | 0 | 0 | 0 | 0 | 0 | 0 | 0 | 0 | 0 | 0 | 0 | 0 | 0 | 0 | 0 | 0 | 0 | 0 | 0 | 0 | 0 | 0 | 0 | 0 | 0 | 0 | 0 | 0 | 0 | 0 | 0 | 0 | 0 | 0 | 0 | 0 | 0 | 0 | 0 | 0 | 0 | 0 | 0 | 0 | 0 | 0 | 0 | 0 | 0 | 0 | 0 | 0 | 0 | 0 | 0 | 0 | 0 | 0 | 0 | 0 | 0 | 0 | 0 | 0 | 0 | 0 | 0 | 0 | 0 | 0 | 0 | 0 | 0 | 0 | 0 | 0 | 0 | 0 | 0 | 0 | 0 | 0 | 0 | 0 | 0 | 0 | 0 | 0 | 0 | 0 | 0 | 0 | 0 | 0 | 0 | 0 | 0 | 0 | 0 | 0 | 0 | 0 | 1 | 1 | 1 | 1 | 1 | 1 | 1 | 1 | 1 | 1 | 1 | 1 | 1 | 1 | 1 | 1 | 1 | 1 | 1 | 1 | 1 | 1 | 1 | 1 | 1 | 1 | 1 | 1 | 1 | 1 | 1 | 1 | 1 | 1 | 1 | 1 | 1 | 1 | 1 | 1 | 1 | 1 | 1 | 1 | 1 | 1 | 1 | 1 | 1 | 1 | 1 | 1 | 1 | 1 | 1 | 1 | 1 | 1 | 1 | 1 | 1 | 1 | 1 | 1 | 1 | 1 | 1 | 1 | 1 | 1 | 1 | 1 | 1 | 1 | 1 | 1 | 1 | 1 | 1 | 1 | 1 | 1 | 1 | 1 | 1 | 1 | 1 | 1 | 1 | 1 | 1 | 1 | 1 | 1 | 1 | 1 | 1 | 1 | 1 | 1 | 1 | 1 | 1 | 1 | 1 | 1 | 1 | 1 | 1 | 1 | 1 | 1 | 1 | 1 | 1 | 1 | 1 | 1 | 1 | 1 | 1 | 1 | 1 | 1 | 1 | 1 | 1 | 1 | 1 | 1 | 1 | 1 | 1 | 1 | 1 | 1 | 1 | 1 | 1 | 1 | 1 | 1 | 1 | 1
|  | 0 | 0 | 0 | 0 | 0 | 0 | 0 | 0 | 0 | 0 | 0 | 0 | 0 | 0 | 0 | 0 | 0 | 0 | 0 | 0 | 0 | 0 | 0 | 0 | 0 | 0 | 0 | 0 | 0 | 0 | 0 | 0 | 0 | 0 | 0 | 0 | 0 | 0 | 0 | 0 | 0 | 0 | 0 | 0 | 0 | 0 | 0 | 0 | 0 | 0 | 0 | 0 | 0 | 0 | 0 | 0 | 0 | 0 | 0 | 0 | 0 | 0 | 0 | 0 | 0 | 0 | 0 | 0 | 0 | 0 | 0 | 0 | 0 | 0 | 0 | 0 | 0 | 0 | 0 | 0 | 0 | 0 | 0 | 0 | 0 | 0 | 0 | 0 | 0 | 0 | 0 | 0 | 0 | 0 | 0 | 0 | 0 | 0 | 0 | 0 | 0 | 0 | 0 | 0 | 0 | 0 | 0 | 0 | 0 | 0 | 0 | 0 | 0 | 0 | 0 | 0 | 0 | 0 | 0 | 0 | 0 | 0 | 0 | 0 | 0 | 0 | 0 | 0 | 0 | 0 | 0 | 0 | 0 | 0 | 1 | 1 | 1 | 1 | 1 | 1 | 1 | 1 | 1 | 1 | 1 | 1 | 1 | 1 | 1 | 1 | 1 | 1 | 1 | 1 | 1 | 1 | 1 | 1 | 1 | 1 | 1 | 1 | 1 | 1 | 1 | 1 | 1 | 1 | 1 | 1 | 1 | 1 | 1 | 1 | 1 | 1 | 1 | 1 | 1 | 1 | 1 | 1 | 1 | 1 | 1 | 1 | 1 | 1 | 1 | 1 | 1 | 1 | 1 | 1 | 1 | 1 | 1 | 1 | 1 | 1 | 1 | 1 | 1 | 1 | 1 | 1 | 1 | 1 | 1 | 1 | 1 | 1 | 1 | 1 | 1 | 1 | 1 | 1 | 1 | 1 | 1 | 1 | 1 | 1 | 1 | 1 | 1 | 1 | 1 | 1 | 1 | 1 | 1 | 1 | 1 | 1 | 1 | 1 | 1 | 1 | 1 | 1 | 1 | 1 | 1 | 1 | 1 | 1 | 1 | 1
|  | 0 | 0 | 0 | 0 | 0 | 0 | 0 | 0 | 0 | 0 | 0 | 0 | 0 | 0 | 0 | 0 | 0 | 0 | 0 | 0 | 0 | 0 | 0 | 0 | 0 | 0 | 0 | 0 | 0 | 0 | 0 | 0 | 0 | 0 | 0 | 0 | 0 | 0 | 0 | 0 | 0 | 0 | 0 | 0 | 0 | 0 | 0 | 0 | 0 | 0 | 0 | 0 | 0 | 0 | 0 | 0 | 0 | 0 | 0 | 0 | 0 | 0 | 0 | 0 | 0 | 0 | 0 | 0 | 0 | 0 | 0 | 0 | 0 | 0 | 0 | 0 | 0 | 0 | 0 | 0 | 0 | 0 | 0 | 0 | 0 | 0 | 0 | 0 | 0 | 0 | 0 | 0 | 0 | 0 | 0 | 0 | 0 | 0 | 0 | 0 | 0 | 0 | 0 | 0 | 0 | 0 | 0 | 0 | 0 | 0 | 0 | 0 | 0 | 0 | 0 | 0 | 0 | 0 | 0 | 0 | 0 | 0 | 0 | 0 | 0 | 0 | 0 | 0 | 0 | 0 | 0 | 0 | 0 | 0 | 1 | 1 | 1 | 1 | 1 | 1 | 1 | 1 | 1 | 1 | 1 | 1 | 1 | 1 | 1 | 1 | 1 | 1 | 1 | 1 | 1 | 1 | 1 | 1 | 1 | 1 | 1 | 1 | 1 | 1 | 1 | 1 | 1 | 1 | 1 | 1 | 1 | 1 | 1 | 1 | 1 | 1 | 1 | 1 | 1 | 1 | 1 | 1 | 1 | 1 | 1 | 1 | 1 | 1 | 1 | 1 | 1 | 1 | 1 | 1 | 1 | 1 | 1 | 1 | 1 | 1 | 1 | 1 | 1 | 1 | 1 | 1 | 1 | 1 | 1 | 1 | 1 | 1 | 1 | 1 | 1 | 1 | 1 | 1 | 1 | 1 | 1 | 1 | 1 | 1 | 1 | 1 | 1 | 1 | 1 | 1 | 1 | 1 | 1 | 1 | 1 | 1 | 1 | 1 | 1 | 1 | 1 | 1 | 1 | 1 | 1 | 1 | 1 | 1 | 1 | 1
|  | 0 | 0 | 0 | 0 | 0 | 0 | 0 | 0 | 0 | 0 | 0 | 0 | 0 | 0 | 0 | 0 | 0 | 0 | 0 | 0 | 0 | 0 | 0 | 0 | 0 | 0 | 0 | 0 | 0 | 0 | 0 | 0 | 0 | 0 | 0 | 0 | 0 | 0 | 0 | 0 | 0 | 0 | 0 | 0 | 0 | 0 | 0 | 0 | 0 | 0 | 0 | 0 | 0 | 0 | 0 | 0 | 0 | 0 | 0 | 0 | 0 | 0 | 0 | 0 | 0 | 0 | 0 | 0 | 0 | 0 | 0 | 0 | 0 | 0 | 0 | 0 | 0 | 0 | 0 | 0 | 0 | 0 | 0 | 0 | 0 | 0 | 0 | 0 | 0 | 0 | 0 | 0 | 0 | 0 | 0 | 0 | 0 | 0 | 0 | 0 | 0 | 0 | 0 | 0 | 0 | 0 | 0 | 0 | 0 | 0 | 0 | 0 | 0 | 0 | 0 | 0 | 0 | 0 | 0 | 0 | 0 | 0 | 0 | 0 | 0 | 0 | 0 | 0 | 0 | 0 | 0 | 0 | 0 | 0 | 405 | 0 | 0 | 0 | 0 | 0 | 0 | 0 | 0 | 0 | 0 | 0 | 0 | 0 | 0 | 0 | 0 | 0 | 0 | 0 | 0 | 0 | 0 | 0 | 0 | 0 | 0 | 0 | 0 | 0 | 0 | 0 | 0 | 0 | 0 | 0 | 0 | 0 | 0 | 0 | 0 | 0 | 0 | 0 | 0 | 0 | 0 | 0 | 0 | 0 | 0 | 0 | 0 | 0 | 0 | 0 | 0 | 0 | 0 | 0 | 0 | 0 | 0 | 0 | 0 | 0 | 0 | 0 | 0 | 0 | 0 | 0 | 0 | 0 | 0 | 0 | 0 | 0 | 0 | 0 | 0 | 0 | 0 | 0 | 0 | 0 | 0 | 0 | 0 | 0 | 0 | 0 | 0 | 0 | 0 | 0 | 0 | 0 | 0 | 0 | 0 | 0 | 0 | 0 | 0 | 0 | 0 | 0 | 0 | 0 | 0 | 0 | 0 | 0 | 0 | 0
|  | 0 | 0 | 0 | 0 | 0 | 0 | 0 | 0 | 0 | 0 | 0 | 0 | 0 | 0 | 0 | 0 | 0 | 0 | 0 | 0 | 0 | 0 | 0 | 0 | 0 | 0 | 0 | 0 | 0 | 0 | 0 | 0 | 0 | 0 | 0 | 0 | 0 | 0 | 0 | 0 | 0 | 0 | 0 | 0 | 0 | 0 | 0 | 0 | 0 | 0 | 0 | 0 | 0 | 0 | 0 | 0 | 0 | 0 | 0 | 0 | 0 | 0 | 0 | 0 | 0 | 0 | 0 | 0 | 0 | 0 | 0 | 0 | 0 | 0 | 0 | 0 | 0 | 0 | 0 | 0 | 0 | 0 | 0 | 0 | 0 | 0 | 0 | 0 | 0 | 0 | 0 | 0 | 0 | 0 | 0 | 0 | 0 | 0 | 0 | 0 | 0 | 0 | 0 | 0 | 0 | 0 | 0 | 0 | 0 | 0 | 0 | 0 | 0 | 0 | 0 | 0 | 0 | 0 | 0 | 0 | 0 | 0 | 0 | 0 | 0 | 0 | 0 | 0 | 0 | 0 | 0 | 0 | 0 | 0 | 27520.3339 | 0 | 0 | 0 | 0 | 0 | 0 | 0 | 0 | 0 | 0 | 0 | 0 | 0 | 0 | 0 | 0 | 0 | 0 | 0 | 0 | 0 | 0 | 0 | 0 | 0 | 0 | 0 | 0 | 0 | 0 | 0 | 0 | 0 | 0 | 0 | 0 | 0 | 0 | 0 | 0 | 0 | 0 | 0 | 0 | 0 | 0 | 0 | 0 | 0 | 0 | 0 | 0 | 0 | 0 | 0 | 0 | 0 | 0 | 0 | 0 | 0 | 0 | 0 | 0 | 0 | 0 | 0 | 0 | 0 | 0 | 0 | 0 | 0 | 0 | 0 | 0 | 0 | 0 | 0 | 0 | 0 | 0 | 0 | 0 | 0 | 0 | 0 | 0 | 0 | 0 | 0 | 0 | 0 | 0 | 0 | 0 | 0 | 0 | 0 | 0 | 0 | 0 | 0 | 0 | 0 | 0 | 0 | 0 | 0 | 0 | 0 | 0 | 0 | 0 | 0
|  | 0 | 0 | 0 | 0 | 0 | 0 | 0 | 0 | 0 | 0 | 0 | 0 | 0 | 0 | 0 | 0 | 0 | 0 | 0 | 0 | 0 | 0 | 0 | 0 | 0 | 0 | 0 | 0 | 0 | 0 | 0 | 0 | 0 | 0 | 0 | 0 | 0 | 0 | 0 | 0 | 0 | 0 | 0 | 0 | 0 | 0 | 0 | 0 | 0 | 0 | 0 | 0 | 0 | 0 | 0 | 0 | 0 | 0 | 0 | 0 | 0 | 0 | 0 | 0 | 0 | 0 | 0 | 0 | 0 | 0 | 0 | 0 | 0 | 0 | 0 | 0 | 0 | 0 | 0 | 0 | 0 | 0 | 0 | 0 | 0 | 0 | 0 | 0 | 0 | 0 | 0 | 0 | 0 | 0 | 0 | 0 | 0 | 0 | 0 | 0 | 0 | 0 | 0 | 0 | 0 | 0 | 0 | 0 | 0 | 0 | 0 | 0 | 0 | 0 | 0 | 0 | 0 | 0 | 0 | 0 | 0 | 0 | 0 | 0 | 0 | 0 | 0 | 0 | 0 | 0 | 0 | 0 | 0 | 0 | -51.475 | 0 | 0 | 0 | 0 | 0 | 0 | 0 | 0 | 0 | 0 | 0 | 0 | 0 | 0 | 0 | 0 | 0 | 0 | 0 | 0 | 0 | 0 | 0 | 0 | 0 | 0 | 0 | 0 | 0 | 0 | 0 | 0 | 0 | 0 | 0 | 0 | 0 | 0 | 0 | 0 | 0 | 0 | 0 | 0 | 0 | 0 | 0 | 0 | 0 | 0 | 0 | 0 | 0 | 0 | 0 | 0 | 0 | 0 | 0 | 0 | 0 | 0 | 0 | 0 | 0 | 0 | 0 | 0 | 0 | 0 | 0 | 0 | 0 | 0 | 0 | 0 | 0 | 0 | 0 | 0 | 0 | 0 | 0 | 0 | 0 | 0 | 0 | 0 | 0 | 0 | 0 | 0 | 0 | 0 | 0 | 0 | 0 | 0 | 0 | 0 | 0 | 0 | 0 | 0 | 0 | 0 | 0 | 0 | 0 | 0 | 0 | 0 | 0 | 0 | 0
-51.475
|  | 0 | 0 | 0 | 0 | 0 | 0 | 0 | 0 | 0 | 0 | 0 | 0 | 0 | 0 | 0 | 0 | 0 | 0 | 0 | 0 | 0 | 0 | 0 | 0 | 0 | 0 | 0 | 0 | 0 | 0 | 0 | 0 | 0 | 0 | 0 | 0 | 0 | 0 | 0 | 0 | 0 | 0 | 0 | 0 | 0 | 0 | 0 | 0 | 0 | 0 | 0 | 0 | 0 | 0 | 0 | 0 | 0 | 0 | 0 | 0 | 0 | 0 | 0 | 0 | 0 | 0 | 0 | 0 | 0 | 0 | 0 | 0 | 0 | 0 | 0 | 0 | 0 | 0 | 0 | 0 | 0 | 0 | 0 | 0 | 0 | 0 | 0 | 0 | 0 | 0 | 0 | 0 | 0 | 0 | 0 | 0 | 0 | 0 | 0 | 0 | 0 | 0 | 0 | 0 | 0 | 0 | 0 | 0 | 0 | 0 | 0 | 0 | 0 | 0 | 0 | 0 | 0 | 0 | 0 | 0 | 0 | 0 | 0 | 0 | 0 | 0 | 0 | 0 | 0 | 0 | 0 | 0 | 0 | 0 | 240.4559 | 0 | 0 | 0 | 0 | 0 | 0 | 0 | 0 | 0 | 0 | 0 | 0 | 0 | 0 | 0 | 0 | 0 | 0 | 0 | 0 | 0 | 0 | 0 | 0 | 0 | 0 | 0 | 0 | 0 | 0 | 0 | 0 | 0 | 0 | 0 | 0 | 0 | 0 | 0 | 0 | 0 | 0 | 0 | 0 | 0 | 0 | 0 | 0 | 0 | 0 | 0 | 0 | 0 | 0 | 0 | 0 | 0 | 0 | 0 | 0 | 0 | 0 | 0 | 0 | 0 | 0 | 0 | 0 | 0 | 0 | 0 | 0 | 0 | 0 | 0 | 0 | 0 | 0 | 0 | 0 | 0 | 0 | 0 | 0 | 0 | 0 | 0 | 0 | 0 | 0 | 0 | 0 | 0 | 0 | 0 | 0 | 0 | 0 | 0 | 0 | 0 | 0 | 0 | 0 | 0 | 0 | 0 | 0 | 0 | 0 | 0 | 0 | 0 | 0 | 0
|  | 0 | 0 | 0 | 0 | 0 | 0 | 0 | 0 | 0 | 0 | 0 | 0 | 0 | 0 | 0 | 0 | 0 | 0 | 0 | 0 | 0 | 0 | 0 | 0 | 0 | 0 | 0 | 0 | 0 | 0 | 0 | 0 | 0 | 0 | 0 | 0 | 0 | 0 | 0 | 0 | 0 | 0 | 0 | 0 | 0 | 0 | 0 | 0 | 0 | 0 | 0 | 0 | 0 | 0 | 0 | 0 | 0 | 0 | 0 | 0 | 0 | 0 | 0 | 0 | 0 | 0 | 0 | 0 | 0 | 0 | 0 | 0 | 0 | 0 | 0 | 0 | 0 | 0 | 0 | 0 | 0 | 0 | 0 | 0 | 0 | 0 | 0 | 0 | 0 | 0 | 0 | 0 | 0 | 0 | 0 | 0 | 0 | 0 | 0 | 0 | 0 | 0 | 0 | 0 | 0 | 0 | 0 | 0 | 0 | 0 | 0 | 0 | 0 | 0 | 0 | 0 | 0 | 0 | 0 | 0 | 0 | 0 | 0 | 0 | 0 | 0 | 0 | 0 | 0 | 0 | 0 | 0 | 0 | 0 | 1099.0402 | 0 | 0 | 0 | 0 | 0 | 0 | 0 | 0 | 0 | 0 | 0 | 0 | 0 | 0 | 0 | 0 | 0 | 0 | 0 | 0 | 0 | 0 | 0 | 0 | 0 | 0 | 0 | 0 | 0 | 0 | 0 | 0 | 0 | 0 | 0 | 0 | 0 | 0 | 0 | 0 | 0 | 0 | 0 | 0 | 0 | 0 | 0 | 0 | 0 | 0 | 0 | 0 | 0 | 0 | 0 | 0 | 0 | 0 | 0 | 0 | 0 | 0 | 0 | 0 | 0 | 0 | 0 | 0 | 0 | 0 | 0 | 0 | 0 | 0 | 0 | 0 | 0 | 0 | 0 | 0 | 0 | 0 | 0 | 0 | 0 | 0 | 0 | 0 | 0 | 0 | 0 | 0 | 0 | 0 | 0 | 0 | 0 | 0 | 0 | 0 | 0 | 0 | 0 | 0 | 0 | 0 | 0 | 0 | 0 | 0 | 0 | 0 | 0 | 0 | 0
0
Workfield 1 - impact no orbit or impact as planned
0
Workfield 2 - workfield 1 or crashed while burning
0
0
9.1021
27941
27940.6607
9.1021
0
0
0
240.4681
0
0
1
27520.3339
240.4559
1099.0402
405
On the launchpad
0
| 0 | 11: 0
0
0
0
0
0
350000
70000
490750
9.8
0
|  | 0 | 0 | 0 | 0 | 0 | 0 | 0 | 0 | 0 | 0 | 0 | 0 | 0 | 0 | 0 | 0 | 0 | 0 | 0 | 0 | 0 | 0 | 0 | 0 | 0 | 0 | 0 | 0 | 0 | 0 | 0 | 0 | 0 | 0 | 0 | 0 | 0 | 0 | 0 | 0 | 0 | 0 | 0 | 0 | 0 | 0 | 0 | 0 | 0 | 0 | 0 | 52 | 0 | 0 | 0 | 0 | 0 | 0 | 0 | 0 | 0 | 0 | 0 | 0 | 0 | 0 | 0 | 0 | 0 | 0 | 0 | 0 | 0 | 0 | 0 | 0 | 0 | 0 | 0 | 0 | 0 | 0 | 0 | 0 | 0 | 0 | 0 | 0 | 0 | 0 | 0 | 0 | 0 | 0 | 0 | 0 | 0 | 0 | 0 | 0 | 0 | 0 | 0 | 0 | 0 | 0 | 0 | 0 | 0 | 0 | 0 | 0 | 0 | 0 | 0 | 0 | 0 | 0 | 0 | 0 | 0 | 0 | 0 | 0 | 0 | 0 | 0 | 0 | 0 | 0 | 0 | 0 | 0 | 0 | 0 | 0 | 0 | 0 | 0 | 0 | 0 | 0 | 0 | 0 | 0 | 0 | 0 | 0 | 0 | 0 | 0 | 0 | 0 | 0 | 0 | 0 | 0 | 0 | 0 | 0 | 0 | 0 | 0 | 0 | 0 | 0 | 0 | 0 | 0 | 0 | 0 | 0 | 0 | 0 | 0 | 0 | 0 | 0 | 0 | 0 | 0 | 0 | 0 | 0 | 0 | 0 | 0 | 0 | 0 | 0 | 0 | 0 | 0 | 0 | 0 | 0 | 0 | 0 | 0 | 0 | 0 | 0 | 0 | 0 | 0 | 0 | 0 | 0 | 0 | 0 | 0 | 0 | 0 | 0 | 0 | 0 | 0 | 0 | 0 | 0 | 0 | 0 | 0 | 0 | 0 | 0 | 0 | 0 | 0 | 0 | 0 | 0 | 0 | 0 | 0 | 0 | 0 | 0 | 0 | 0 | 0 | 0 | 0 | 0 | 0 | 0 | 0 | 0 | 0 | 0
52
|  | 0 | 0 | 0 | 0 | 0 | 0 | 0 | 0 | 0 | 0 | 0 | 0 | 0 | 0 | 0 | 0 | 0 | 0 | 0 | 0 | 0 | 0 | 0 | 0 | 0 | 0 | 0 | 0 | 0 | 0 | 0 | 0 | 0 | 0 | 0 | 0 | 0 | 0 | 0 | 0 | 0 | 0 | 0 | 0 | 0 | 0 | 0 | 0 | 0 | 0 | 0 | 0 | 0 | 0 | 0 | 0 | 0 | 0 | 0 | 0 | 0 | 0 | 0 | 0 | 0 | 0 | 0 | 0 | 0 | 0 | 0 | 0 | 0 | 0 | 0 | 0 | 0 | 0 | 0 | 0 | 0 | 0 | 0 | 0 | 0 | 0 | 0 | 0 | 0 | 0 | 0 | 0 | 0 | 0 | 0 | 0 | 0 | 0 | 0 | 0 | 0 | 0 | 0 | 0 | 0 | 0 | 0 | 0 | 0 | 0 | 0 | 0 | 0 | 0 | 0 | 0 | 0 | 0 | 0 | 0 | 0 | 0 | 0 | 0 | 0 | 0 | 0 | 0 | 0 | 0 | 0 | 0 | 0 | 0 | 135 | 0 | 0 | 0 | 0 | 0 | 0 | 0 | 0 | 0 | 0 | 0 | 0 | 0 | 0 | 0 | 0 | 0 | 0 | 0 | 0 | 0 | 0 | 0 | 0 | 0 | 0 | 0 | 0 | 0 | 0 | 0 | 0 | 0 | 0 | 0 | 0 | 0 | 0 | 0 | 0 | 0 | 0 | 0 | 0 | 0 | 0 | 0 | 0 | 0 | 0 | 0 | 0 | 0 | 0 | 0 | 0 | 0 | 0 | 0 | 0 | 0 | 0 | 0 | 0 | 0 | 0 | 0 | 0 | 0 | 0 | 0 | 0 | 0 | 0 | 0 | 0 | 0 | 0 | 0 | 0 | 0 | 0 | 0 | 0 | 0 | 0 | 0 | 0 | 0 | 0 | 0 | 0 | 0 | 0 | 0 | 0 | 0 | 0 | 0 | 0 | 0 | 0 | 0 | 0 | 0 | 0 | 0 | 0 | 0 | 0 | 0 | 0 | 0 | 0 | 0
135
|  | 0 | 0 | 0 | 0 | 0 | 0 | 0 | 0 | 0 | 0 | 0 | 0 | 0 | 0 | 0 | 0 | 0 | 0 | 0 | 0 | 0 | 0 | 0 | 0 | 0 | 0 | 0 | 0 | 0 | 0 | 0 | 0 | 0 | 0 | 0 | 0 | 0 | 0 | 0 | 0 | 0 | 0 | 0 | 0 | 0 | 0 | 0 | 0 | 0 | 0 | 0 | 0 | 0 | 0 | 0 | 0 | 0 | 0 | 0 | 0 | 0 | 0 | 0 | 0 | 0 | 0 | 0 | 0 | 0 | 0 | 0 | 0 | 0 | 0 | 0 | 0 | 0 | 0 | 0 | 0 | 0 | 0 | 0 | 0 | 0 | 0 | 0 | 0 | 0 | 0 | 0 | 0 | 0 | 0 | 0 | 0 | 0 | 0 | 0 | 0 | 0 | 0 | 0 | 0 | 0 | 0 | 0 | 0 | 0 | 0 | 0 | 0 | 0 | 0 | 0 | 0 | 0 | 0 | 0 | 0 | 0 | 0 | 0 | 0 | 0 | 0 | 0 | 0 | 0 | 0 | 0 | 0 | 0 | 0 | 135 | 0 | 0 | 0 | 0 | 0 | 0 | 0 | 0 | 0 | 0 | 0 | 0 | 0 | 0 | 0 | 0 | 0 | 0 | 0 | 0 | 0 | 0 | 0 | 0 | 0 | 0 | 0 | 0 | 0 | 0 | 0 | 0 | 0 | 0 | 0 | 0 | 0 | 0 | 0 | 0 | 0 | 0 | 0 | 0 | 0 | 0 | 0 | 0 | 0 | 0 | 0 | 0 | 0 | 0 | 0 | 0 | 0 | 0 | 0 | 0 | 0 | 0 | 0 | 0 | 0 | 0 | 0 | 0 | 0 | 0 | 0 | 0 | 0 | 0 | 0 | 0 | 0 | 0 | 0 | 0 | 0 | 0 | 0 | 0 | 0 | 0 | 0 | 0 | 0 | 0 | 0 | 0 | 0 | 0 | 0 | 0 | 0 | 0 | 0 | 0 | 0 | 0 | 0 | 0 | 0 | 0 | 0 | 0 | 0 | 0 | 0 | 0 | 0 | 0 | 0
135
|  | 0 | 0 | 0 | 0 | 0 | 0 | 0 | 0 | 0 | 0 | 0 | 0 | 0 | 0 | 0 | 0 | 0 | 0 | 0 | 0 | 0 | 0 | 0 | 0 | 0 | 0 | 0 | 0 | 0 | 0 | 0 | 0 | 0 | 0 | 0 | 0 | 0 | 0 | 0 | 0 | 0 | 0 | 0 | 0 | 0 | 0 | 0 | 0 | 0 | 0 | 0 | 0 | 0 | 0 | 0 | 0 | 0 | 0 | 0 | 0 | 0 | 0 | 0 | 0 | 0 | 0 | 0 | 0 | 0 | 0 | 0 | 0 | 0 | 0 | 0 | 0 | 0 | 0 | 0 | 0 | 0 | 0 | 0 | 0 | 0 | 0 | 0 | 0 | 0 | 0 | 0 | 0 | 0 | 0 | 0 | 0 | 0 | 0 | 0 | 0 | 0 | 0 | 0 | 0 | 0 | 0 | 0 | 0 | 0 | 0 | 0 | 0 | 0 | 0 | 0 | 0 | 0 | 0 | 0 | 0 | 0 | 0 | 0 | 0 | 0 | 0 | 0 | 0 | 0 | 0 | 0 | 0 | 0 | 0 | 0 | 0 | 0 | 0 | 0 | 0 | 0 | 0 | 0 | 0 | 0 | 0 | 0 | 0 | 0 | 0 | 0 | 0 | 0 | 0 | 0 | 0 | 0 | 0 | 0 | 0 | 0 | 0 | 0 | 0 | 0 | 0 | 0 | 0 | 0 | 0 | 0 | 0 | 0 | 0 | 0 | 0 | 0 | 0 | 0 | 0 | 0 | 0 | 0 | 0 | 0 | 0 | 0 | 0 | 0 | 0 | 0 | 0 | 0 | 0 | 0 | 0 | 0 | 0 | 0 | 0 | 0 | 0 | 0 | 0 | 0 | 0 | 0 | 0 | 0 | 0 | 0 | 0 | 0 | 0 | 0 | 0 | 0 | 0 | 0 | 0 | 0 | 0 | 0 | 0 | 0 | 0 | 0 | 0 | 0 | 0 | 0 | 0 | 0 | 0 | 0 | 0 | 0 | 0 | 0 | 0 | 0 | 0 | 0 | 0 | 0 | 0 | 0 | 0 | 0 | 0
0

## Dashboard
Analysis by Period - (Earth orbit mission) |  |  |  |  | On the launchpad |  |  |  | (One period represents 3 seconds)
[6 empty] | 100 | [5 empty] | Ex top | 100
[5 empty] | 80.9 | 80.9 | [6 empty] | -10
[6 empty] | 100 | [5 empty] | Ex tip | 100
[6 empty] | 150.9 |  |  | 30 |  |  |  | -10
[6 empty] | 107 | Point 4a | 93 | -100 |  |  | Ex left | 98.57
[6 empty] | 125.9 |  | 125.9 | 146 |  |  |  | -10
[6 empty] | 93 | Point 2c | 107 | -100 |  |  | Ex right | 101.4
[6 empty] | 20.9 |  | 20.9 | 170 |  |  |  | -10
[6 empty] | 100 | 100 |  | -100
[6 empty] | 160.9 | 0.9 |  | 85
Seconds from launch |  | 0 |  |  |  | 100 | 100 |  | -100
[6 empty] | 80.9 | 80.9 |  | 121
Angle of the trajectory in degrees from vertical |  | 0 |  |  |  | 104.9 | 95.1 |  | 20.9
[6 empty] | 23.9 | 23.9 |  | 79
Thrust angle of the Stage in degrees from vertical |  | 0 |  |  |  | 95.1 | 104.9 |  | 20.9 |  |  | Limit & Target | Actual
[6 empty] | 75.9 | 75.9 |  |  |  | Vertical speed in kph | + or - 300 kph | 0
Vertical thrust component in kgs |  | 0 | [6 empty] | 107 |  |  | 0
[7 empty] | 100 |  | 41.9 |  | Height in kilometres | + or - 5 % of | 0
Horizontal thrust component in kgs |  | 0 |  |  | -900 | -900 | 0 |  | 93 |  |  | 240
[9 empty] | 41.9 |  | Horizontal speed increase | + or - 3 % of | 0
Current mass in kgs |  | 490750 |  |  |  |  | 150 |  |  |  |  | 27941
[5 empty] | -1566.6667 | -1566.6667 | 0 |  | 100
Free fall acceleration towards Planet m/sec/sec |  | 9.8 | [6 empty] | 80.9
[7 empty] | 50 |  | 100
[5 empty] | 100 | 100 | 100 |  | 80.9
Milestone |  | Period
Stage 1 burnout |  | 52
Stage 2 burnout |  | 135
Orbital insertion |  | 135 |  | Select a Period >>>> |  |  | 0 | ( 0 to 250 )
Impact
0 | 20 | 40 | 60 | 80 | 100 | 120 | 140 | 160 | 180 | 200 |  |  | 0
18.5711 | 19.0856 | 19.4857 | 19.7714 | 19.9429 | 20 | 19.9429 | 19.7714 | 19.4857 | 19.0856 | 18.5711
105 | 100 | 110 | 100 | 110 | 100 | 105 | 117 | 115 | 127 | 117 | 126 | 118 | 123
-100 | -100 | -100 | -100 | -100 | -100 | -100 | -100 | -100 | -100 | -100 | -100 | -100 | -100
92 | 85 | 93 | 83 | 91 | 81 | 85 |  | 80 | 131 | 122 | 110 | 82 | 80
-100 | -100 | -100 | -100 | -100 | -100 | -100 |  | -100 | -100 | -100 | -100 | -100 | -100
Top
x | -100 | -80 | -60 | -40 | -20 | 0 | 20 | 40 | 60 | 80 | 100
Stage 1 propellant mass left |  | 350000 | Stage 2 | 70000 |  | Target |  | 240
Stage 1 propellant left |  | 1 | Stage 2 left | 1 |  | Height |  | 0
Stage 1 used |  | 0 | Stage 2 used | 0 |  | Height as fraction of .99 x target |  | 0
Thrust max |  | 800000 | 800000 |  |  | (1 - fraction) |  | 1
[6 empty] | RADIUS |  | 3000
Rocket & fin width/2 |  | 7 |  |  |  | FACTOR |  | 500
Nosecone height |  | 25 |  |  |  | Radius |  | 3500
Trajectory line length |  | 80 | [5 empty] | 3500
[6 empty] | Period 0 offset |  | 20
Upper half Rocket length |  | 45 | 45
Lower half Rocket length |  | 60 | 60
St2 only upper half length |  | 14 | 14
St2 only lower half length |  | 22 | 22
Payload upper half length |  | 3
Payload lower half length |  | 9
Final upper length CG to point |  | 45 | 45
Final lower length CG to point |  | 60 | 60
Prop bottom length |  | -57
Prop top length |  | 5 | 42 | 5
Prop bot/top |  | 100 | 100
|  | 23.9 | 75.9
Point 2 | x | 100 | Point 2a | 100
| y | 125.9 |  | 20.9
|  |  | Fin top cen | 100
41.9
Angle of the flight trajectory of the vehicle
Magnitude of the vertical and horizontal thrust components
Volume of propellant still remaining in the Stage's tanks
Centre of Gravity (moving forward as propellant is burnt)
Upper limit
Lower limit
Target
Vertical speed
Height
Horizontal speed

## Charts
Target orbital height in kms: | 240 | Target vertical speed in kph: | 0 | Horizontal speed increase required kph: | 27941