## Intro
Lander
© Copyright 2019 JD Palmer
THE SOFT LANDING CHALLENGE
Modelling a Rocket's soft landing from orbit in a spreadsheet
SPREADSHEET
This spreadsheet has been downloaded from rocketsandrelativity.co.uk
and will function as intended if opened in Excel.
The design and operation of the spreadsheet are described in the book published on Amazon entitled:

## Input
Select a mission >>> |  | Mars descent |  |  | The mission will be based on Mars descent parameters
| User | Mars | Moon | Mercury
| input | descent | descent | descent
Mass of the Braking stage in kgs |  | 150000 | 250000 | 175000 | 150,000 to 750,000 kgs
Mass Ratio of the Braking stage |  | 8 | 7 | 9 | 7.0 to 12.0
Braking stage thrust ratio |  | 0.75 | 0.8 | 1 | 0.50 to 2.00
Specific Impulse of Propellant |  | 325 | 300 | 375 | 250 to 400 seconds
Mass of the Descent stage kgs |  | 30000 | 60000 | 35000 | 30,000 to 100,000 kgs
Mass Ratio of the Descent stage |  | 8 | 7 | 10 | 7.0 to 12.0
Descent stage thrust ratio |  | 1.7 | 1.8 | 2 | 0.50 to 2.00
Specific Impulse of Propellant |  | 390 | 300 | 375 | 250 to 400 seconds
Descent stage ignition delay |  | 12 | 60 | 0 | 0 to 350 seconds
Payload mass in kgs |  | 20000 | 175000 | 22000 | 1000 to 250000 kgs
Radius of the Planet in kilometres |  | 3397 | 1738 | 2439 | 1500 to 7500 kilometres
Acceleration due to gravity |  | 3.7 | 1.6 | 3.7 | 1.0 to 12.0 m/sec/sec
Rotational speed at equator |  | 869 | 0 | 11 | 0 to 4000 kph
Height of orbit in kilometres |  | 400 | 120 | 450 | 80 to 650 kilometres
Polar or Equatorial orbit |  | P | E | E | P or E
Initial Braking pitchdown angle |  | 120 | 110 | 139 | 91 to 140 degrees
Thrust angle minimum |  | 35 | 30 | 33 | 5 to 45 degrees
Gate1: % of the orbit height |  | 15 | 18 | 22 | 11% to 25%
Gate2: % of the orbit height |  | 8 | 4 | 9 | 4% to 10%
Gate3: % of the orbit height |  | 2 | 2 | 3 | 1% to 3%
Above Gate1 minimum speed |  | 1950 | 1275 | 1500 | 1200 to 6500 kph
Gate1 to 2 minimum speed |  | 1200 | 500 | 750 | 500 to 4000 kph
Gate2 to 3 minimum speed |  | 480 | 160 | 250 | 80 to 2500 kph
Landing thrust factor |  | 1.117 | 1.34 | 1.049 | 0.500 to 4.000
Is input all there? 0 is yes | 1
Mars descent
Base mission on this | Mars descent
Headline | The mission will be based on Mars descent parameters
Warning for incomplete input
Warning for no selection
USE
| Mars descent | Moon descent | Mercury descent
Mass of the Braking stage in lbs | 150000 | 150000 | 150000
Mass ratio of the Braking stage | 8 | 8 | 8
Braking stage Thrust ratio | 0.75 | 0.75 | 0.75
Specific impulse of Propellant in use | 325 | 325 | 325
Mass of the Descent stage in lbs | 30000 | 30000 | 30000
Mass ratio of the Descent stage | 8 | 8 | 8
Descent stage Thrust ratio | 1.7 | 1.7 | 1.7
Specific impulse of Propellant in use | 390 | 390 | 390
Delay before igniting Descent stage | 12 | 12 | 12
Payload mass in lbs | 20000 | 20000 | 20000
Radius of Planet being landed on | 3397 | 3397 | 3397
Acceleration due to gravity at pole | 3.7 | 3.7 | 3.7
Rotational speed at equator in mph | 869 | 869 | 869
Height of orbit in miles | 400 | 400 | 400
Polar or Equatorial orbit | P | P | P
Initial Braking pitchdown angle | 120 | 120 | 120
Thrust angle minimum in degrees | 35 | 35 | 35
Gate1: % of orbit height | 15 | 15 | 15
Gate2: % of orbit height | 8 | 8 | 8
Gate3: % of orbit height | 2 | 2 | 2
Above Gate1 minimum speed | 1950 | 1950 | 1950
Between Gate1 and 2 minimum speed | 1200 | 1200 | 1200
Between Gate2 and 3 minimum speed | 480 | 480 | 480
Landing thrust factor | 1.117 | 1.117 | 1.117
Crew and Payload compartment
Braking stage
Descent stage

## Configuration
Lander configuration for Mars descent
Payload in kgs | 20000
Descent stage structural mass in kgs | 3750
Descent stage propellant in kgs | 26250
Descent stage specific impulse in seconds | 390
Descent stage burn time in seconds | 200.7353
Descent stage mass in kgs | 30000
Descent stage thrust in kgs | 51000
Braking stage structural mass in kgs | 18750
Braking stage propellant in kgs | 131250
Braking stage specific impulse in seconds | 325
Braking stage burn time in seconds | 379.1667
Braking stage mass in kgs | 150000
Braking stage thrust in kgs | 112500
Total mass of Lander in orbit in kgs | 200000
Payload Ratio (Mass in orbit / Payload mass) | 10
Delay before igniting Descent stage in secs | 12
Planet and Orbit data
Radius of Planet being landed on in kms | 3397
Acceleration due to gravity at pole | 3.7
Rotational speed at equator in kph | 869
Height of orbit in kilometres | 400
Polar or Equatorial orbit | P
Horizontal speed reduction required to land | 12072 |  | Braking stage | Descent stage
Rotational speed bonus at orbit height | 0
Actual speed in circular orbit in kph | 12071.9829 | Propellant | 131250 | 26250
|  | Structure | 18750 | 3750

## Profile
Height of orbit in kilometres |  | 400 |  | Initial Braking pitchdown angle in degrees |  | 120 | Flight Profile
Horizontal speed reduction required |  | 12072 |  |  |  |  | (Mars descent mission)
[8 empty] | Thrust angle minimum in degrees | 35
|  | Delay | 12
| Gate height calculated as this % of orbit height | Gate height in kilometres | Minimum descent speed above Gate
| 15 | 60 | 1950 | Gate 1
| 8 | 32 | 1200 | Gate 2
| 2 | 8 | 480 | Gate 3
[5 empty] | Landing thrust factor |  | 1.117
Braking stage firing to initiate the descent
Descent stage firing with "Thrust pauses" to allow the vertical descent speed to build up if it slows below the minimum descent speed for the next Gate
Once below Gate 3 if the descent speed is slower than 400 kph the Descent stage thrust level is switched to "Landing thrust" for finer control of the vertical speed. Thrust is "paused" if the Lander starts ascending again The maximum descent speed for a successful soft landing is 50 kph at the surface.
Optional delay in seconds before ignition of the Descent stage
The stages separate when all of the Braking stage propellant is burnt
For a soft landing the Lander has to rotate to vertical for the final phase of the descent
The "Thrust angle" is reduced progressively throughout the descent as the horizontal speed reduces starting at the "Initial Braking pitchdown angle" and reducing until limited by the "Thrust angle minimum. In the Braking phase the Thrust angle is set to 265 degrees if the vertical speed upwards ever exceeds 80 kph.
Below Gate 3, if the descent speed is slower than 400 kph "Landing Thrust" is selected.
Braking stage
Descent stage
Landing thrust selected
Angle of trajectory in degrees from vertical
Soft landing with no horizontal speed at a maximum vertical speed of 50 kph

## Trajectory
(Mars descent mission) |  | SOFT LANDING - Payload Ratio 10 |  |  |  | (Orbit to landing - 680 seconds)
[5 empty] | Radius of the Planet in kilometres |  |  | 3397
[5 empty] | Acceleration due to Gravity at the pole |  |  | 3.7
[5 empty] | Rotational speed at the equator in kph |  |  | 869
[5 empty] | Polar or Equatorial orbit |  |  | P
[5 empty] | Height of orbit in kilometres |  |  | 400
[5 empty] | Horizontal speed reduction required |  |  | 12072
[5 empty] | Rotational speed bonus at orbit height |  |  | 0
[5 empty] | Actual speed in circular orbit in kph |  |  | 12071.9829
[5 empty] | Maximum "g" force on the Payload |  |  | 1.6642
[5 empty] | Total seconds of Thrust pause |  |  | 0
[6 empty] | Gate height in kms | Minimum descent speed above Gate | Actual descent speed at Gate
[5 empty] | Gate 1 | 60 | 1950 | 3710.9034
[5 empty] | Gate 2 | 32 | 1200 | 2723.5392
[5 empty] | Gate 3 | 8 | 480 | 1107.453
|  |  |  | Stage Burnout data |  | Braking | Descent ignition delay | Descent
|  |  |  | Vertical speed at burnout in kph |  | 4491.5321 |  | 11.4472
|  |  |  | Horizontal speed at burnout in kph |  | 827.4391 |  | 0
|  |  |  | Height at burnout in kilometres |  | 138.5816 | 12 | 0
|  |  |  | Distance at burnout in kilometres |  | 789.0926 |  | 795.0207
|  |  |  | Soft landing data |  |  | Actual | Target
|  |  |  | Vertical speed at touchdown in kph |  |  | 11.4472 | Max of 50
|  |  |  | Horizontal speed at touchdown in kph |  |  | 0 | 0
|  |  |  | Height in kilometres |  |  | 0 | 0
|  |  |  | Distance downrange in kilometres |  |  | 795.0207
|  |  |  | Payload soft landed on the Planet in kgs |  |  | 20000
|  |  |  | Descent stage structural mass in kgs |  |  | 3750
|  |  |  | Mass and % of Descent stage propellant remaining |  |  | 2563.2255 | 9.765%
| Landing ok |  | SOFT LANDING - Payload Ratio 10
| Lost vehicle |  | SOFT LANDING - Payload Ratio 10
Note that any periods of "Free fall" include coasting periods when there is no thrust, any periods of "Thrust pause", and any planned delay in igniting the Descent stage engine after Braking stage burnout.
Gate 1, 2, & 3 heights
Braking stage firing
Descent stage firing
Free fall
Function of "Gates" is to prevent vertical speed from dropping too low.

## Results
Input parameters selected |  |  | SOFT LANDING - Payload Ratio 10
(Mars descent mission)
| Braking | Descent |  |  | Impact data
| Stage | Stage |  |  | Vertical speed at impact in kph
Mass of the Rocket stage in kgs | 150000 | 30000 |  |  | Horizontal speed at impact in kph
Mass Ratio of the Rocket stage | 8 | 8 |  |  | Height in kilometres
Thrust ratio of the Rocket stage | 0.75 | 1.7 |  |  | Impact distance in kilometres
Specific Impulse of Propellant in use | 325 | 390 |  |  | Seconds of flight
Descent stage ignition delay | 12
Payload mass in kgs | 20000 |  |  |  | Last data received
Radius of the Planet | 3397 |  |  |  | Vertical speed in kph
Acceleration due to gravity at pole | 3.7 |  |  |  | Horizontal speed in kph
Rotational speed at equator in kph | 869 |  |  |  | Height in kilometres
Height of orbit in kilometres | 400 |  |  |  | Distance downrange in kilometres
Polar or Equatorial orbit | P |  |  |  | Seconds of flight
Initial Braking pitchdown angle | 120 |  |  |  | SOFT LANDING - Payload Ratio 10
Thrust angle minimum in degrees | 35 |  | Mars descent - touchdown at 11 kph |  | Soft landing data | Actual | Target
| % | kph |  |  | Vertical speed at touchdown in kph | 11.4472 | Max of 50
Gate1: orbit height % / minimum speed | 15 | 1950 | Payload soft landed on the Planet in kgs | 20000 | Horizontal speed at touchdown | 0 | 0
Gate2: orbit height % / minimum speed | 8 | 1200 | Descent stage structural mass in kgs | 3750 | Height in kilometres | 0 | 0
Gate3: orbit height % / minimum speed | 2 | 480 | Descent stage propellant mass remaining in kgs | 2563.2255 | Distance downrange in kilometres | 795.0207
Landing thrust factor | 1.117 |  | % of Descent stage propellant remaining | 9.765% | Seconds from orbit | 680
Basic calculations |  |  |  |  | Stage burnout data
Horizontal speed reduction required | 12072 |  | Calculated from Planet radius, acceleration and rotational speed |  | Note: as well as a normal burnout, this data can apply to
Rotational speed bonus at orbit height | 0 |  | Calculated from Rotational speed and orbit height |  | thrust cutoff on landing, last data received, or impact
Actual speed in circular orbit in kph | 12071.9829 |  | Calculated from Planet radius and acceleration |  |  | Braking | Descent
Propellant mass in kgs | 131250 | 26250 | Calculated as Stage mass x (Mass Ratio - 1) / Mass Ratio |  | Maximum "g" force on the Payload | 1.6642
Burn time in seconds | 379.1667 | 200.7353 | Calculated as Specific Impulse x Propellant mass / Thrust |  | Vertical speed at burnout in kph | 4491.5321 | 11.4472
Propellant usage in kgs per second | 346.1538 | 130.7692 | Calculated as Thrust / Specific Impulse |  | Horizontal speed at burnout in kph | 827.4391 | 0
Structural mass of Rocket stage | 18750 | 3750 | Calculated as Stage mass - Propellant mass for the stage |  | Height at burnout in kilometres | 138.5816 | 0
Total mass of Rocket in orbit in kgs | 200000 |  | Calculated as the total Structure, Propellant and Payload mass |  | Distance at burnout in kilometres | 789.0926 | 795.0207
Thrust of stage | 112500 | 51000 |  |  | Delay div by sec per period | 3
| Braking | Descent
Mass of the Rocket stage | 150000 | 30000 |  |  | Vertical speed at impact in kph
Mass ratio of the stage | 8 | 8 |  |  | Horizontal speed at impact in kph
Thrust ratio of the stage | 0.75 | 1.7 |  |  | Height in kilometres
Specific impulse of Propellant in use | 325 | 390 |  |  | Impact distance in kilometres
Delay before igniting Stage 2 in secs | 12 |  |  |  | Seconds of flight
Payload mass | 20000
Seconds per column in Detail sheet | 4
Radius of the Planet launching from | 3397
Surface acceleration due to gravity | 3.7 |  |  |  | Vertical speed in kph
Rotational speed at equator in kph | 869 |  |  |  | Horizontal speed in kph
Height of orbit | 400 |  |  |  | Height in kilometres
Polar or Equatorial orbit | P |  |  |  | Distance downrange
Initial Braking pitchdown angle | 120 |  |  |  | Seconds of flight
Thrust angle minimum (degrees) | 35 |  |  |  |  | 11.4472
| % | mph |  |  | SOFT LANDING - Payload Ratio 10
Minimum descent height/speed 1 | 15 | 1950
Minimum descent height/speed 2 | 8 | 1200 |  |  | Vertical speed at touchdown in kph | 11.4472 | Max of 50
Minimum descent height/speed 3 | 2 | 480 |  |  | Horizontal speed at touchdown | 0 | 0
Landing thrust "G" factor | 1.117 |  |  |  | Height | 0 | 0
[5 empty] | Distance downrange in kilometres | 795.0207
Horizontal speed reduction needed | 12072 |  |  |  | Seconds from orbit | 680
Rotational speed advantage in orbit | 0 |  |  |  | Descent stage propellant remaining | 2563.2255
Actual speed in orbit | 12071.9829 | [5 empty] | 11.4472
Propellant mass in kgs | 131250 | 26250 |  |  | Maximum "g" force on the Payload | 1.6642
Burn time in seconds | 379.1667 | 200.7353 |  |  | Vertical speed at burnout in kph | 4491.5321 | 11.4472
Propellant usage in lbs per second | 346.1538 | 130.7692 |  |  | Horizontal speed at burnout in kph | 827.4391 | 0
Structural mass of rocket stage | 18750 | 3750 |  |  | Height at burnout in kilometres | 138.5816 | 0
Total mass of rocket at launch | 200000 |  |  |  | Distance at burnout in kilometres | 789.0926 | 795.0207

## Calcs
P E R I O D | 0 | 1 | 2 | 3 | 4 | 5 | 6 | 7 | 8 | 9 | 10 | 11 | 12 | 13 | 14 | 15 | 16 | 17 | 18 | 19 | 20 | 21 | 22 | 23 | 24 | 25 | 26 | 27 | 28 | 29 | 30 | 31 | 32 | 33 | 34 | 35 | 36 | 37 | 38 | 39 | 40 | 41 | 42 | 43 | 44 | 45 | 46 | 47 | 48 | 49 | 50 | 51 | 52 | 53 | 54 | 55 | 56 | 57 | 58 | 59 | 60 | 61 | 62 | 63 | 64 | 65 | 66 | 67 | 68 | 69 | 70 | 71 | 72 | 73 | 74 | 75 | 76 | 77 | 78 | 79 | 80 | 81 | 82 | 83 | 84 | 85 | 86 | 87 | 88 | 89 | 90 | 91 | 92 | 93 | 94 | 95 | 96 | 97 | 98 | 99 | 100 | 101 | 102 | 103 | 104 | 105 | 106 | 107 | 108 | 109 | 110 | 111 | 112 | 113 | 114 | 115 | 116 | 117 | 118 | 119 | 120 | 121 | 122 | 123 | 124 | 125 | 126 | 127 | 128 | 129 | 130 | 131 | 132 | 133 | 134 | 135 | 136 | 137 | 138 | 139 | 140 | 141 | 142 | 143 | 144 | 145 | 146 | 147 | 148 | 149 | 150 | 151 | 152 | 153 | 154 | 155 | 156 | 157 | 158 | 159 | 160 | 161 | 162 | 163 | 164 | 165 | 166 | 167 | 168 | 169 | 170 | 171 | 172 | 173 | 174 | 175 | 176 | 177 | 178 | 179 | 180 | 181 | 182 | 183 | 184 | 185 | 186 | 187 | 188 | 189 | 190 | 191 | 192 | 193 | 194 | 195 | 196 | 197 | 198 | 199 | 200 | 201 | 202 | 203 | 204 | 205 | 206 | 207 | 208 | 209 | 210 | 211 | 212 | 213 | 214 | 215 | 216 | 217 | 218 | 219 | 220 | 221 | 222 | 223 | 224 | 225 | 226 | 227 | 228 | 229 | 230 | 231 | 232 | 233 | 234 | 235 | 236 | 237 | 238 | 239 | 240 | 241 | 242 | 243 | 244 | 245 | 246 | 247 | 248 | 249 | 250
Seconds from "Braking stage ignition" | 0 | 4 | 8 | 12 | 16 | 20 | 24 | 28 | 32 | 36 | 40 | 44 | 48 | 52 | 56 | 60 | 64 | 68 | 72 | 76 | 80 | 84 | 88 | 92 | 96 | 100 | 104 | 108 | 112 | 116 | 120 | 124 | 128 | 132 | 136 | 140 | 144 | 148 | 152 | 156 | 160 | 164 | 168 | 172 | 176 | 180 | 184 | 188 | 192 | 196 | 200 | 204 | 208 | 212 | 216 | 220 | 224 | 228 | 232 | 236 | 240 | 244 | 248 | 252 | 256 | 260 | 264 | 268 | 272 | 276 | 280 | 284 | 288 | 292 | 296 | 300 | 304 | 308 | 312 | 316 | 320 | 324 | 328 | 332 | 336 | 340 | 344 | 348 | 352 | 356 | 360 | 364 | 368 | 372 | 376 | 380 | 384 | 388 | 392 | 396 | 400 | 404 | 408 | 412 | 416 | 420 | 424 | 428 | 432 | 436 | 440 | 444 | 448 | 452 | 456 | 460 | 464 | 468 | 472 | 476 | 480 | 484 | 488 | 492 | 496 | 500 | 504 | 508 | 512 | 516 | 520 | 524 | 528 | 532 | 536 | 540 | 544 | 548 | 552 | 556 | 560 | 564 | 568 | 572 | 576 | 580 | 584 | 588 | 592 | 596 | 600 | 604 | 608 | 612 | 616 | 620 | 624 | 628 | 632 | 636 | 640 | 644 | 648 | 652 | 656 | 660 | 664 | 668 | 672 | 676 | 680 | 684 | 688 | 692 | 696 | 700 | 704 | 708 | 712 | 716 | 720 | 724 | 728 | 732 | 736 | 740 | 744 | 748 | 752 | 756 | 760 | 764 | 768 | 772 | 776 | 780 | 784 | 788 | 792 | 796 | 800 | 804 | 808 | 812 | 816 | 820 | 824 | 828 | 832 | 836 | 840 | 844 | 848 | 852 | 856 | 860 | 864 | 868 | 872 | 876 | 880 | 884 | 888 | 892 | 896 | 900 | 904 | 908 | 912 | 916 | 920 | 924 | 928 | 932 | 936 | 940 | 944 | 948 | 952 | 956 | 960 | 964 | 968 | 972 | 976 | 980 | 984 | 988 | 992 | 996 | 1000
Mars descent mission | In orbit | Braking burn | Braking burn | Braking burn | Braking burn | Braking burn | Braking burn | Braking burn | Braking burn | Braking burn | Braking burn | Braking burn | Braking burn | Braking burn | Braking burn | Braking burn | Braking burn | Braking burn | Braking burn | Braking burn | Braking burn | Braking burn | Braking burn | Braking burn | Braking burn | Braking burn | Braking burn | Braking burn | Braking burn | Braking burn | Braking burn | Braking burn | Braking burn | Braking burn | Braking burn | Braking burn | Braking burn | Braking burn | Braking burn | Braking burn | Braking burn | Braking burn | Braking burn | Braking burn | Braking burn | Braking burn | Braking burn | Braking burn | Braking burn | Braking burn | Braking burn | Braking burn | Braking burn | Braking burn | Braking burn | Braking burn | Braking burn | Braking burn | Braking burn | Braking burn | Braking burn | Braking burn | Braking burn | Braking burn | Braking burn | Braking burn | Braking burn | Braking burn | Braking burn | Braking burn | Braking burn | Braking burn | Braking burn | Braking burn | Braking burn | Braking burn | Braking burn | Braking burn | Braking burn | Braking burn | Braking burn | Braking burn | Braking burn | Braking burn | Braking burn | Braking burn | Braking burn | Braking burn | Braking burn | Braking burn | Braking burn | Braking burn | Braking burn | Braking burn | Braking burn | Braking burn | Staging | In free fall | In free fall | Descent burn | Descent burn | Descent burn | Descent burn | Descent burn | Descent burn | Descent burn | Descent burn | Vertical Descent burn | Vertical Descent burn | Vertical Descent burn | Vertical Descent burn | Vertical Descent burn | Vertical Descent burn | Vertical Descent burn | Vertical Descent burn | Vertical Descent burn | Vertical Descent burn | Vertical Descent burn | Vertical Descent burn | Vertical Descent burn | Vertical Descent burn | Vertical Descent burn | Vertical Descent burn | Vertical Descent burn | Vertical Descent burn | Vertical Descent burn | Vertical Descent burn | Vertical Descent burn | Vertical Descent burn | Vertical Descent burn | Vertical Descent burn | Vertical Descent burn | Vertical Descent burn | Vertical Descent burn | Vertical Descent burn | Vertical Descent burn | Landing thrust burn | Landing thrust burn | Landing thrust burn | Landing thrust burn | Landing thrust burn | Landing thrust burn | Landing thrust burn | Landing thrust burn | Landing thrust burn | Landing thrust burn | Landing thrust burn | Landing thrust burn | Landing thrust burn | Landing thrust burn | Landing thrust burn | Landing thrust burn | Landing thrust burn | Landing thrust burn | Landing thrust burn | Landing thrust burn | Landing thrust burn | Landing thrust burn | Landing thrust burn | Landing thrust burn | Landing thrust burn | Landing thrust burn | Landing thrust burn | Landing thrust burn | Landing thrust burn | Landing thrust burn | Landing thrust burn | Landing thrust burn | Landing thrust burn | Landing thrust burn | Contact light | Landing achieved | Landing achieved | Landing achieved | Landing achieved | Landing achieved | Landing achieved | Landing achieved | Landing achieved | Landing achieved | Landing achieved | Landing achieved | Landing achieved | Landing achieved | Landing achieved | Landing achieved | Landing achieved | Landing achieved | Landing achieved | Landing achieved | Landing achieved | Landing achieved | Landing achieved | Landing achieved | Landing achieved | Landing achieved | Landing achieved | Landing achieved | Landing achieved | Landing achieved | Landing achieved | Landing achieved | Landing achieved | Landing achieved | Landing achieved | Landing achieved | Landing achieved | Landing achieved | Landing achieved | Landing achieved | Landing achieved | Landing achieved | Landing achieved | Landing achieved | Landing achieved | Landing achieved | Landing achieved | Landing achieved | Landing achieved | Landing achieved | Landing achieved | Landing achieved | Landing achieved | Landing achieved | Landing achieved | Landing achieved | Landing achieved | Landing achieved | Landing achieved | Landing achieved | Landing achieved | Landing achieved | Landing achieved | Landing achieved | Landing achieved | Landing achieved | Landing achieved | Landing achieved | Landing achieved | Landing achieved | Landing achieved | Landing achieved | Landing achieved | Landing achieved | Landing achieved | Landing achieved | Landing achieved | Landing achieved | Landing achieved | Landing achieved | Landing achieved
Angle of trajectory in degrees from vertical | 90 | 89.8099 | 89.6149 | 89.4149 | 89.2099 | 88.9997 | 88.7842 | 88.5632 | 88.3367 | 88.1046 | 87.8667 | 87.6229 | 87.3731 | 87.117 | 86.8547 | 86.5859 | 86.3105 | 86.0282 | 85.7391 | 85.4428 | 85.1392 | 84.8282 | 84.5095 | 84.1829 | 83.8483 | 83.5054 | 83.1539 | 82.7938 | 82.4248 | 82.0465 | 81.6587 | 81.2613 | 80.8539 | 80.4362 | 80.0079 | 79.5688 | 79.1185 | 78.6567 | 78.183 | 77.6971 | 77.1985 | 76.6871 | 76.1622 | 75.6235 | 75.0706 | 74.5031 | 73.9203 | 73.3219 | 72.7074 | 72.0761 | 71.4276 | 70.7613 | 70.0765 | 69.3727 | 68.6492 | 67.9052 | 67.1402 | 66.3533 | 65.5439 | 64.711 | 63.8539 | 62.9717 | 62.0635 | 61.1284 | 60.1654 | 59.1735 | 58.1517 | 57.0989 | 56.014 | 54.8958 | 53.7432 | 52.5549 | 51.3297 | 50.0663 | 48.7633 | 47.4194 | 46.0333 | 44.6035 | 43.1286 | 41.6072 | 40.0378 | 38.419 | 36.7494 | 35.0276 | 33.2522 | 31.4219 | 29.5355 | 27.5919 | 25.59 | 23.5291 | 21.4088 | 19.229 | 16.9904 | 14.6945 | 12.3445 | 10.4381 | 10.3423 | 10.2484 | 10.1564 | 8.6769 | 7.2019 | 5.7378 | 4.2945 | 2.8874 | 1.5437 | 0.32066 | 0 | 0 | 0 | 0 | 0 | 0 | 0 | 0 | 0 | 0 | 0 | 0 | 0 | 0 | 0 | 0 | 0 | 0 | 0 | 0 | 0 | 0 | 0 | 0 | 0 | 0 | 0 | 0 | 0 | 0 | 0 | 0 | 0 | 0 | 0 | 0 | 0 | 0 | 0 | 0 | 0 | 0 | 0 | 0 | 0 | 0 | 0 | 0 | 0 | 0 | 0 | 0 | 0 | 0 | 0 | 0 | 0 | 0 | 0 | 0 | 0 | 0 | 0 | 0 | 0 | 0 | 0 | 0 | 0 | 0 | 0 | 0 | 0 | 0 | 0 | 0 | 0 | 0 | 0 | 0 | 0 | 0 | 0 | 0 | 0 | 0 | 0 | 0 | 0 | 0 | 0 | 0 | 0 | 0 | 0 | 0 | 0 | 0 | 0 | 0 | 0 | 0 | 0 | 0 | 0 | 0 | 0 | 0 | 0 | 0 | 0 | 0 | 0 | 0 | 0 | 0 | 0 | 0 | 0 | 0 | 0 | 0 | 0 | 0 | 0 | 0 | 0 | 0 | 0 | 0 | 0 | 0 | 0 | 0 | 0 | 0 | 0 | 0 | 0 | 0 | 0 | 0 | 0 | 0 | 0
Mass calculations
Propellant burnt this period in kgs |  | 1384.6154 | 1384.6154 | 1384.6154 | 1384.6154 | 1384.6154 | 1384.6154 | 1384.6154 | 1384.6154 | 1384.6154 | 1384.6154 | 1384.6154 | 1384.6154 | 1384.6154 | 1384.6154 | 1384.6154 | 1384.6154 | 1384.6154 | 1384.6154 | 1384.6154 | 1384.6154 | 1384.6154 | 1384.6154 | 1384.6154 | 1384.6154 | 1384.6154 | 1384.6154 | 1384.6154 | 1384.6154 | 1384.6154 | 1384.6154 | 1384.6154 | 1384.6154 | 1384.6154 | 1384.6154 | 1384.6154 | 1384.6154 | 1384.6154 | 1384.6154 | 1384.6154 | 1384.6154 | 1384.6154 | 1384.6154 | 1384.6154 | 1384.6154 | 1384.6154 | 1384.6154 | 1384.6154 | 1384.6154 | 1384.6154 | 1384.6154 | 1384.6154 | 1384.6154 | 1384.6154 | 1384.6154 | 1384.6154 | 1384.6154 | 1384.6154 | 1384.6154 | 1384.6154 | 1384.6154 | 1384.6154 | 1384.6154 | 1384.6154 | 1384.6154 | 1384.6154 | 1384.6154 | 1384.6154 | 1384.6154 | 1384.6154 | 1384.6154 | 1384.6154 | 1384.6154 | 1384.6154 | 1384.6154 | 1384.6154 | 1384.6154 | 1384.6154 | 1384.6154 | 1384.6154 | 1384.6154 | 1384.6154 | 1384.6154 | 1384.6154 | 1384.6154 | 1384.6154 | 1384.6154 | 1384.6154 | 1384.6154 | 1384.6154 | 1384.6154 | 1384.6154 | 1384.6154 | 1384.6154 | 1384.6154 | 1096.1538 | 0 | 0 | 0 | 523.0769 | 523.0769 | 523.0769 | 523.0769 | 523.0769 | 523.0769 | 523.0769 | 523.0769 | 523.0769 | 523.0769 | 523.0769 | 523.0769 | 523.0769 | 523.0769 | 523.0769 | 523.0769 | 523.0769 | 523.0769 | 523.0769 | 523.0769 | 523.0769 | 523.0769 | 523.0769 | 523.0769 | 523.0769 | 523.0769 | 523.0769 | 523.0769 | 523.0769 | 523.0769 | 523.0769 | 523.0769 | 523.0769 | 523.0769 | 523.0769 | 523.0769 | 523.0769 | 134.8187 | 132.5562 | 131.9731 | 131.3997 | 130.8289 | 130.2606 | 129.6947 | 129.1312 | 128.5703 | 128.0117 | 127.4556 | 126.9019 | 126.3506 | 125.8017 | 125.2552 | 124.7111 | 124.1693 | 123.6299 | 123.0928 | 122.558 | 122.0256 | 121.4955 | 120.9677 | 120.4422 | 119.919 | 119.398 | 118.8793 | 118.3629 | 117.8487 | 117.3367 | 116.827 | 116.3194 | 115.8141 | 115.311 | 114.81 | 0 | 0 | 0 | 0 | 0 | 0 | 0 | 0 | 0 | 0 | 0 | 0 | 0 | 0 | 0 | 0 | 0 | 0 | 0 | 0 | 0 | 0 | 0 | 0 | 0 | 0 | 0 | 0 | 0 | 0 | 0 | 0 | 0 | 0 | 0 | 0 | 0 | 0 | 0 | 0 | 0 | 0 | 0 | 0 | 0 | 0 | 0 | 0 | 0 | 0 | 0 | 0 | 0 | 0 | 0 | 0 | 0 | 0 | 0 | 0 | 0 | 0 | 0 | 0 | 0 | 0 | 0 | 0 | 0 | 0 | 0 | 0 | 0 | 0 | 0 | 0 | 0 | 0 | 0 | 0
Braking stage propellant mass remaining in kgs | 131250 | 129865.3846 | 128480.7692 | 127096.1538 | 125711.5385 | 124326.9231 | 122942.3077 | 121557.6923 | 120173.0769 | 118788.4615 | 117403.8462 | 116019.2308 | 114634.6154 | 113250 | 111865.3846 | 110480.7692 | 109096.1538 | 107711.5385 | 106326.9231 | 104942.3077 | 103557.6923 | 102173.0769 | 100788.4615 | 99403.8462 | 98019.2308 | 96634.6154 | 95250 | 93865.3846 | 92480.7692 | 91096.1538 | 89711.5385 | 88326.9231 | 86942.3077 | 85557.6923 | 84173.0769 | 82788.4615 | 81403.8462 | 80019.2308 | 78634.6154 | 77250 | 75865.3846 | 74480.7692 | 73096.1538 | 71711.5385 | 70326.9231 | 68942.3077 | 67557.6923 | 66173.0769 | 64788.4615 | 63403.8462 | 62019.2308 | 60634.6154 | 59250 | 57865.3846 | 56480.7692 | 55096.1538 | 53711.5385 | 52326.9231 | 50942.3077 | 49557.6923 | 48173.0769 | 46788.4615 | 45403.8462 | 44019.2308 | 42634.6154 | 41250 | 39865.3846 | 38480.7692 | 37096.1538 | 35711.5385 | 34326.9231 | 32942.3077 | 31557.6923 | 30173.0769 | 28788.4615 | 27403.8462 | 26019.2308 | 24634.6154 | 23250 | 21865.3846 | 20480.7692 | 19096.1538 | 17711.5385 | 16326.9231 | 14942.3077 | 13557.6923 | 12173.0769 | 10788.4615 | 9403.8462 | 8019.2308 | 6634.6154 | 5250 | 3865.3846 | 2480.7692 | 1096.1538 | 0 | 0 | 0 | 0 | 0 | 0 | 0 | 0 | 0 | 0 | 0 | 0 | 0 | 0 | 0 | 0 | 0 | 0 | 0 | 0 | 0 | 0 | 0 | 0 | 0 | 0 | 0 | 0 | 0 | 0 | 0 | 0 | 0 | 0 | 0 | 0 | 0 | 0 | 0 | 0 | 0 | 0 | 0 | 0 | 0 | 0 | 0 | 0 | 0 | 0 | 0 | 0 | 0 | 0 | 0 | 0 | 0 | 0 | 0 | 0 | 0 | 0 | 0 | 0 | 0 | 0 | 0 | 0 | 0 | 0 | 0 | 0 | 0 | 0 | 0 | 0 | 0 | 0 | 0 | 0 | 0 | 0 | 0 | 0 | 0 | 0 | 0 | 0 | 0 | 0 | 0 | 0 | 0 | 0 | 0 | 0 | 0 | 0 | 0 | 0 | 0 | 0 | 0 | 0 | 0 | 0 | 0 | 0 | 0 | 0 | 0 | 0 | 0 | 0 | 0 | 0 | 0 | 0 | 0 | 0 | 0 | 0 | 0 | 0 | 0 | 0 | 0 | 0 | 0 | 0 | 0 | 0 | 0 | 0 | 0 | 0 | 0 | 0 | 0 | 0 | 0 | 0 | 0 | 0 | 0 | 0 | 0 | 0 | 0 | 0 | 0 | 0 | 0 | 0 | 0 | 0
Descent stage propellant mass remaining in kgs | 26250 | 26250 | 26250 | 26250 | 26250 | 26250 | 26250 | 26250 | 26250 | 26250 | 26250 | 26250 | 26250 | 26250 | 26250 | 26250 | 26250 | 26250 | 26250 | 26250 | 26250 | 26250 | 26250 | 26250 | 26250 | 26250 | 26250 | 26250 | 26250 | 26250 | 26250 | 26250 | 26250 | 26250 | 26250 | 26250 | 26250 | 26250 | 26250 | 26250 | 26250 | 26250 | 26250 | 26250 | 26250 | 26250 | 26250 | 26250 | 26250 | 26250 | 26250 | 26250 | 26250 | 26250 | 26250 | 26250 | 26250 | 26250 | 26250 | 26250 | 26250 | 26250 | 26250 | 26250 | 26250 | 26250 | 26250 | 26250 | 26250 | 26250 | 26250 | 26250 | 26250 | 26250 | 26250 | 26250 | 26250 | 26250 | 26250 | 26250 | 26250 | 26250 | 26250 | 26250 | 26250 | 26250 | 26250 | 26250 | 26250 | 26250 | 26250 | 26250 | 26250 | 26250 | 26250 | 26250 | 26250 | 26250 | 26250 | 25726.9231 | 25203.8462 | 24680.7692 | 24157.6923 | 23634.6154 | 23111.5385 | 22588.4615 | 22065.3846 | 21542.3077 | 21019.2308 | 20496.1538 | 19973.0769 | 19450 | 18926.9231 | 18403.8462 | 17880.7692 | 17357.6923 | 16834.6154 | 16311.5385 | 15788.4615 | 15265.3846 | 14742.3077 | 14219.2308 | 13696.1538 | 13173.0769 | 12650 | 12126.9231 | 11603.8462 | 11080.7692 | 10557.6923 | 10034.6154 | 9511.5385 | 8988.4615 | 8465.3846 | 7942.3077 | 7419.2308 | 6896.1538 | 6761.3351 | 6628.7789 | 6496.8058 | 6365.406 | 6234.5771 | 6104.3165 | 5974.6219 | 5845.4906 | 5716.9204 | 5588.9086 | 5461.453 | 5334.5511 | 5208.2005 | 5082.3988 | 4957.1436 | 4832.4325 | 4708.2632 | 4584.6334 | 4461.5406 | 4338.9825 | 4216.9569 | 4095.4614 | 3974.4937 | 3854.0515 | 3734.1326 | 3614.7346 | 3495.8553 | 3377.4924 | 3259.6438 | 3142.3071 | 3025.4801 | 2909.1607 | 2793.3466 | 2678.0356 | 2563.2255 | 0 | 0 | 0 | 0 | 0 | 0 | 0 | 0 | 0 | 0 | 0 | 0 | 0 | 0 | 0 | 0 | 0 | 0 | 0 | 0 | 0 | 0 | 0 | 0 | 0 | 0 | 0 | 0 | 0 | 0 | 0 | 0 | 0 | 0 | 0 | 0 | 0 | 0 | 0 | 0 | 0 | 0 | 0 | 0 | 0 | 0 | 0 | 0 | 0 | 0 | 0 | 0 | 0 | 0 | 0 | 0 | 0 | 0 | 0 | 0 | 0 | 0 | 0 | 0 | 0 | 0 | 0 | 0 | 0 | 0 | 0 | 0 | 0 | 0 | 0 | 0 | 0 | 0 | 0 | 0
Average of Total Rocket mass over this period |  | 199307.6923 | 197923.0769 | 196538.4615 | 195153.8462 | 193769.2308 | 192384.6154 | 191000 | 189615.3846 | 188230.7692 | 186846.1538 | 185461.5385 | 184076.9231 | 182692.3077 | 181307.6923 | 179923.0769 | 178538.4615 | 177153.8462 | 175769.2308 | 174384.6154 | 173000 | 171615.3846 | 170230.7692 | 168846.1538 | 167461.5385 | 166076.9231 | 164692.3077 | 163307.6923 | 161923.0769 | 160538.4615 | 159153.8462 | 157769.2308 | 156384.6154 | 155000 | 153615.3846 | 152230.7692 | 150846.1538 | 149461.5385 | 148076.9231 | 146692.3077 | 145307.6923 | 143923.0769 | 142538.4615 | 141153.8462 | 139769.2308 | 138384.6154 | 137000 | 135615.3846 | 134230.7692 | 132846.1538 | 131461.5385 | 130076.9231 | 128692.3077 | 127307.6923 | 125923.0769 | 124538.4615 | 123153.8462 | 121769.2308 | 120384.6154 | 119000 | 117615.3846 | 116230.7692 | 114846.1538 | 113461.5385 | 112076.9231 | 110692.3077 | 109307.6923 | 107923.0769 | 106538.4615 | 105153.8462 | 103769.2308 | 102384.6154 | 101000 | 99615.3846 | 98230.7692 | 96846.1538 | 95461.5385 | 94076.9231 | 92692.3077 | 91307.6923 | 89923.0769 | 88538.4615 | 87153.8462 | 85769.2308 | 84384.6154 | 83000 | 81615.3846 | 80230.7692 | 78846.1538 | 77461.5385 | 76076.9231 | 74692.3077 | 73307.6923 | 71923.0769 | 70538.4615 | 69298.0769 | 0 | 0 | 0 | 49738.4615 | 49215.3846 | 48692.3077 | 48169.2308 | 47646.1538 | 47123.0769 | 46600 | 46076.9231 | 45553.8462 | 45030.7692 | 44507.6923 | 43984.6154 | 43461.5385 | 42938.4615 | 42415.3846 | 41892.3077 | 41369.2308 | 40846.1538 | 40323.0769 | 39800 | 39276.9231 | 38753.8462 | 38230.7692 | 37707.6923 | 37184.6154 | 36661.5385 | 36138.4615 | 35615.3846 | 35092.3077 | 34569.2308 | 34046.1538 | 33523.0769 | 33000 | 32476.9231 | 31953.8462 | 31430.7692 | 30907.6923 | 30578.7445 | 30445.057 | 30312.7923 | 30181.1059 | 30049.9916 | 29919.4468 | 29789.4692 | 29660.0563 | 29531.2055 | 29402.9145 | 29275.1808 | 29148.0021 | 29021.3758 | 28895.2996 | 28769.7712 | 28644.788 | 28520.3479 | 28396.4483 | 28273.087 | 28150.2616 | 28027.9697 | 27906.2092 | 27784.9776 | 27664.2726 | 27544.0921 | 27424.4336 | 27305.2949 | 27186.6739 | 27068.5681 | 26950.9754 | 26833.8936 | 26717.3204 | 26601.2536 | 26485.6911 | 26370.6306 | 0 | 0 | 0 | 0 | 0 | 0 | 0 | 0 | 0 | 0 | 0 | 0 | 0 | 0 | 0 | 0 | 0 | 0 | 0 | 0 | 0 | 0 | 0 | 0 | 0 | 0 | 0 | 0 | 0 | 0 | 0 | 0 | 0 | 0 | 0 | 0 | 0 | 0 | 0 | 0 | 0 | 0 | 0 | 0 | 0 | 0 | 0 | 0 | 0 | 0 | 0 | 0 | 0 | 0 | 0 | 0 | 0 | 0 | 0 | 0 | 0 | 0 | 0 | 0 | 0 | 0 | 0 | 0 | 0 | 0 | 0 | 0 | 0 | 0 | 0 | 0 | 0 | 0 | 0 | 0
Total Rocket mass at end of the period in kgs | 200000 | 198615.3846 | 197230.7692 | 195846.1538 | 194461.5385 | 193076.9231 | 191692.3077 | 190307.6923 | 188923.0769 | 187538.4615 | 186153.8462 | 184769.2308 | 183384.6154 | 182000 | 180615.3846 | 179230.7692 | 177846.1538 | 176461.5385 | 175076.9231 | 173692.3077 | 172307.6923 | 170923.0769 | 169538.4615 | 168153.8462 | 166769.2308 | 165384.6154 | 164000 | 162615.3846 | 161230.7692 | 159846.1538 | 158461.5385 | 157076.9231 | 155692.3077 | 154307.6923 | 152923.0769 | 151538.4615 | 150153.8462 | 148769.2308 | 147384.6154 | 146000 | 144615.3846 | 143230.7692 | 141846.1538 | 140461.5385 | 139076.9231 | 137692.3077 | 136307.6923 | 134923.0769 | 133538.4615 | 132153.8462 | 130769.2308 | 129384.6154 | 128000 | 126615.3846 | 125230.7692 | 123846.1538 | 122461.5385 | 121076.9231 | 119692.3077 | 118307.6923 | 116923.0769 | 115538.4615 | 114153.8462 | 112769.2308 | 111384.6154 | 110000 | 108615.3846 | 107230.7692 | 105846.1538 | 104461.5385 | 103076.9231 | 101692.3077 | 100307.6923 | 98923.0769 | 97538.4615 | 96153.8462 | 94769.2308 | 93384.6154 | 92000 | 90615.3846 | 89230.7692 | 87846.1538 | 86461.5385 | 85076.9231 | 83692.3077 | 82307.6923 | 80923.0769 | 79538.4615 | 78153.8462 | 76769.2308 | 75384.6154 | 74000 | 72615.3846 | 71230.7692 | 69846.1538 | 68750 | 50000 | 50000 | 50000 | 49476.9231 | 48953.8462 | 48430.7692 | 47907.6923 | 47384.6154 | 46861.5385 | 46338.4615 | 45815.3846 | 45292.3077 | 44769.2308 | 44246.1538 | 43723.0769 | 43200 | 42676.9231 | 42153.8462 | 41630.7692 | 41107.6923 | 40584.6154 | 40061.5385 | 39538.4615 | 39015.3846 | 38492.3077 | 37969.2308 | 37446.1538 | 36923.0769 | 36400 | 35876.9231 | 35353.8462 | 34830.7692 | 34307.6923 | 33784.6154 | 33261.5385 | 32738.4615 | 32215.3846 | 31692.3077 | 31169.2308 | 30646.1538 | 30511.3351 | 30378.7789 | 30246.8058 | 30115.406 | 29984.5771 | 29854.3165 | 29724.6219 | 29595.4906 | 29466.9204 | 29338.9086 | 29211.453 | 29084.5511 | 28958.2005 | 28832.3988 | 28707.1436 | 28582.4325 | 28458.2632 | 28334.6334 | 28211.5406 | 28088.9825 | 27966.9569 | 27845.4614 | 27724.4937 | 27604.0515 | 27484.1326 | 27364.7346 | 27245.8553 | 27127.4924 | 27009.6438 | 26892.3071 | 26775.4801 | 26659.1607 | 26543.3466 | 26428.0356 | 26313.2255 | 26313.2255 | 26313.2255 | 26313.2255 | 26313.2255 | 26313.2255 | 26313.2255 | 26313.2255 | 26313.2255 | 26313.2255 | 26313.2255 | 26313.2255 | 26313.2255 | 26313.2255 | 26313.2255 | 26313.2255 | 26313.2255 | 26313.2255 | 26313.2255 | 26313.2255 | 26313.2255 | 26313.2255 | 26313.2255 | 26313.2255 | 26313.2255 | 26313.2255 | 26313.2255 | 26313.2255 | 26313.2255 | 26313.2255 | 26313.2255 | 26313.2255 | 26313.2255 | 26313.2255 | 26313.2255 | 26313.2255 | 26313.2255 | 26313.2255 | 26313.2255 | 26313.2255 | 26313.2255 | 26313.2255 | 26313.2255 | 26313.2255 | 26313.2255 | 26313.2255 | 26313.2255 | 26313.2255 | 26313.2255 | 26313.2255 | 26313.2255 | 26313.2255 | 26313.2255 | 26313.2255 | 26313.2255 | 26313.2255 | 26313.2255 | 26313.2255 | 26313.2255 | 26313.2255 | 26313.2255 | 26313.2255 | 26313.2255 | 26313.2255 | 26313.2255 | 26313.2255 | 26313.2255 | 26313.2255 | 26313.2255 | 26313.2255 | 26313.2255 | 26313.2255 | 26313.2255 | 26313.2255 | 26313.2255 | 26313.2255 | 26313.2255 | 26313.2255 | 26313.2255 | 26313.2255 | 26313.2255
Thrust calculations
Rocket engine thrust in kgs |  | 112500 | 112500 | 112500 | 112500 | 112500 | 112500 | 112500 | 112500 | 112500 | 112500 | 112500 | 112500 | 112500 | 112500 | 112500 | 112500 | 112500 | 112500 | 112500 | 112500 | 112500 | 112500 | 112500 | 112500 | 112500 | 112500 | 112500 | 112500 | 112500 | 112500 | 112500 | 112500 | 112500 | 112500 | 112500 | 112500 | 112500 | 112500 | 112500 | 112500 | 112500 | 112500 | 112500 | 112500 | 112500 | 112500 | 112500 | 112500 | 112500 | 112500 | 112500 | 112500 | 112500 | 112500 | 112500 | 112500 | 112500 | 112500 | 112500 | 112500 | 112500 | 112500 | 112500 | 112500 | 112500 | 112500 | 112500 | 112500 | 112500 | 112500 | 112500 | 112500 | 112500 | 112500 | 112500 | 112500 | 112500 | 112500 | 112500 | 112500 | 112500 | 112500 | 112500 | 112500 | 112500 | 112500 | 112500 | 112500 | 112500 | 112500 | 112500 | 112500 | 112500 | 112500 | 89062.5 | 0 | 0 | 0 | 51000 | 51000 | 51000 | 51000 | 51000 | 51000 | 51000 | 51000 | 51000 | 51000 | 51000 | 51000 | 51000 | 51000 | 51000 | 51000 | 51000 | 51000 | 51000 | 51000 | 51000 | 51000 | 51000 | 51000 | 51000 | 51000 | 51000 | 51000 | 51000 | 51000 | 51000 | 51000 | 51000 | 51000 | 51000 | 51000 | 51000 | 13144.8279 | 12924.2336 | 12867.3772 | 12811.475 | 12755.8187 | 12700.4042 | 12645.2305 | 12590.2964 | 12535.601 | 12481.1432 | 12426.922 | 12372.9363 | 12319.1851 | 12265.6675 | 12212.3823 | 12159.3287 | 12106.5055 | 12053.9118 | 12001.5465 | 11949.4088 | 11897.4976 | 11845.8118 | 11794.3506 | 11743.113 | 11692.098 | 11641.3046 | 11590.7318 | 11540.3787 | 11490.2444 | 11440.3279 | 11390.6282 | 11341.1445 | 11291.8757 | 11242.8209 | 11193.9793 | 0 | 0 | 0 | 0 | 0 | 0 | 0 | 0 | 0 | 0 | 0 | 0 | 0 | 0 | 0 | 0 | 0 | 0 | 0 | 0 | 0 | 0 | 0 | 0 | 0 | 0 | 0 | 0 | 0 | 0 | 0 | 0 | 0 | 0 | 0 | 0 | 0 | 0 | 0 | 0 | 0 | 0 | 0 | 0 | 0 | 0 | 0 | 0 | 0 | 0 | 0 | 0 | 0 | 0 | 0 | 0 | 0 | 0 | 0 | 0 | 0 | 0 | 0 | 0 | 0 | 0 | 0 | 0 | 0 | 0 | 0 | 0 | 0 | 0 | 0 | 0 | 0 | 0 | 0 | 0
Maximum "g" force produced by engine thrust |  | 0.56642 | 0.5704 | 0.57443 | 0.57852 | 0.58267 | 0.58688 | 0.59115 | 0.59548 | 0.59988 | 0.60434 | 0.60887 | 0.61346 | 0.61813 | 0.62287 | 0.62768 | 0.63257 | 0.63753 | 0.64257 | 0.6477 | 0.6529 | 0.65819 | 0.66357 | 0.66903 | 0.67458 | 0.68023 | 0.68598 | 0.69182 | 0.69776 | 0.7038 | 0.70995 | 0.71621 | 0.72258 | 0.72906 | 0.73566 | 0.74239 | 0.74923 | 0.7562 | 0.76331 | 0.77055 | 0.77793 | 0.78545 | 0.79311 | 0.80093 | 0.8089 | 0.81704 | 0.82534 | 0.83381 | 0.84245 | 0.85128 | 0.86029 | 0.8695 | 0.87891 | 0.88852 | 0.89834 | 0.90839 | 0.91866 | 0.92916 | 0.93991 | 0.95091 | 0.96217 | 0.9737 | 0.98551 | 0.99761 | 1.01 | 1.0227 | 1.0358 | 1.0491 | 1.0629 | 1.077 | 1.0914 | 1.1063 | 1.1215 | 1.1372 | 1.1534 | 1.17 | 1.1871 | 1.2047 | 1.2228 | 1.2415 | 1.2608 | 1.2806 | 1.3012 | 1.3223 | 1.3442 | 1.3668 | 1.3902 | 1.4144 | 1.4395 | 1.4654 | 1.4923 | 1.5203 | 1.5493 | 1.5794 | 1.6107 | 1.2955 | 0 | 0 | 0 | 1.0308 | 1.0418 | 1.053 | 1.0645 | 1.0763 | 1.0883 | 1.1006 | 1.1132 | 1.126 | 1.1392 | 1.1526 | 1.1664 | 1.1806 | 1.195 | 1.2099 | 1.2251 | 1.2406 | 1.2566 | 1.273 | 1.2899 | 1.3072 | 1.3249 | 1.3432 | 1.362 | 1.3812 | 1.4011 | 1.4215 | 1.4426 | 1.4642 | 1.4865 | 1.5096 | 1.5333 | 1.5578 | 1.5831 | 1.6092 | 1.6362 | 1.6642 | 0.43082 | 0.42544 | 0.42541 | 0.42541 | 0.42541 | 0.42541 | 0.42541 | 0.42541 | 0.42541 | 0.42541 | 0.42541 | 0.42541 | 0.42541 | 0.42541 | 0.42541 | 0.42541 | 0.42541 | 0.42541 | 0.42541 | 0.42541 | 0.42541 | 0.42541 | 0.42541 | 0.42541 | 0.42541 | 0.42541 | 0.42541 | 0.42541 | 0.42541 | 0.42541 | 0.42541 | 0.42541 | 0.42541 | 0.42541 | 0.42541 | 0 | 0 | 0 | 0 | 0 | 0 | 0 | 0 | 0 | 0 | 0 | 0 | 0 | 0 | 0 | 0 | 0 | 0 | 0 | 0 | 0 | 0 | 0 | 0 | 0 | 0 | 0 | 0 | 0 | 0 | 0 | 0 | 0 | 0 | 0 | 0 | 0 | 0 | 0 | 0 | 0 | 0 | 0 | 0 | 0 | 0 | 0 | 0 | 0 | 0 | 0 | 0 | 0 | 0 | 0 | 0 | 0 | 0 | 0 | 0 | 0 | 0 | 0 | 0 | 0 | 0 | 0 | 0 | 0 | 0 | 0 | 0 | 0 | 0 | 0 | 0 | 0 | 0 | 0 | 0
Thrust angle in degrees from vertical |  | 120 | 119.8284 | 119.6548 | 119.4794 | 119.3019 | 119.1224 | 118.9408 | 118.7571 | 118.5711 | 118.383 | 118.1925 | 117.9996 | 117.8043 | 117.6065 | 117.4061 | 117.2031 | 116.9975 | 116.789 | 116.5777 | 116.3634 | 116.1461 | 115.9257 | 115.7021 | 115.4752 | 115.2449 | 115.0112 | 114.7738 | 114.5327 | 114.2877 | 114.0389 | 113.7859 | 113.5287 | 113.2672 | 113.0012 | 112.7305 | 112.4551 | 112.1746 | 111.8891 | 111.5981 | 111.3017 | 110.9996 | 110.6915 | 110.3772 | 110.0566 | 109.7293 | 109.3951 | 109.0538 | 108.7049 | 108.3483 | 107.9837 | 107.6105 | 107.2286 | 106.8375 | 106.4367 | 106.026 | 105.6047 | 105.1724 | 104.7286 | 104.2727 | 103.8041 | 103.3222 | 102.8262 | 102.3155 | 101.7891 | 101.2463 | 100.686 | 100.1074 | 99.5092 | 98.8903 | 98.2494 | 97.585 | 96.8955 | 96.1793 | 95.4344 | 94.6588 | 93.85 | 93.0056 | 92.1225 | 91.1975 | 90.2269 | 89.2065 | 88.1315 | 86.9962 | 85.7944 | 84.5185 | 83.1597 | 81.7073 | 80.1488 | 78.4683 | 76.6466 | 74.6591 | 72.4736 | 70.0475 | 67.3215 | 64.2093 | 0 | 0 | 0 | 61.4665 | 58.9891 | 56.192 | 52.9687 | 49.141 | 44.3666 | 37.8067 | 35 | 0 | 0 | 0 | 0 | 0 | 0 | 0 | 0 | 0 | 0 | 0 | 0 | 0 | 0 | 0 | 0 | 0 | 0 | 0 | 0 | 0 | 0 | 0 | 0 | 0 | 0 | 0 | 0 | 0 | 0 | 0 | 0 | 0 | 0 | 0 | 0 | 0 | 0 | 0 | 0 | 0 | 0 | 0 | 0 | 0 | 0 | 0 | 0 | 0 | 0 | 0 | 0 | 0 | 0 | 0 | 0 | 0 | 0 | 0 | 0 | 0 | 0 | 0 | 0 | 0 | 0 | 0 | 0 | 0 | 0 | 0 | 0 | 0 | 0 | 0 | 0 | 0 | 0 | 0 | 0 | 0 | 0 | 0 | 0 | 0 | 0 | 0 | 0 | 0 | 0 | 0 | 0 | 0 | 0 | 0 | 0 | 0 | 0 | 0 | 0 | 0 | 0 | 0 | 0 | 0 | 0 | 0 | 0 | 0 | 0 | 0 | 0 | 0 | 0 | 0 | 0 | 0 | 0 | 0 | 0 | 0 | 0 | 0 | 0 | 0 | 0 | 0 | 0 | 0 | 0 | 0 | 0 | 0 | 0 | 0 | 0 | 0 | 0 | 0 | 0 | 0 | 0 | 0 | 0
Gravity calculations
Gravity acceleration at current height in m/sec/sec | 0 | 2.9615 | 2.9615 | 2.9616 | 2.9618 | 2.9621 | 2.9624 | 2.9628 | 2.9632 | 2.9638 | 2.9644 | 2.9651 | 2.9659 | 2.9667 | 2.9677 | 2.9687 | 2.9698 | 2.971 | 2.9722 | 2.9736 | 2.975 | 2.9765 | 2.9782 | 2.9799 | 2.9817 | 2.9836 | 2.9856 | 2.9876 | 2.9898 | 2.9921 | 2.9945 | 2.9969 | 2.9995 | 3.0022 | 3.005 | 3.0079 | 3.0108 | 3.0139 | 3.0172 | 3.0205 | 3.0239 | 3.0274 | 3.0311 | 3.0349 | 3.0388 | 3.0428 | 3.0469 | 3.0511 | 3.0555 | 3.06 | 3.0646 | 3.0693 | 3.0742 | 3.0792 | 3.0843 | 3.0895 | 3.0949 | 3.1004 | 3.106 | 3.1118 | 3.1177 | 3.1238 | 3.13 | 3.1363 | 3.1427 | 3.1493 | 3.1561 | 3.163 | 3.17 | 3.1771 | 3.1844 | 3.1919 | 3.1995 | 3.2072 | 3.215 | 3.223 | 3.2312 | 3.2394 | 3.2478 | 3.2563 | 3.265 | 3.2738 | 3.2827 | 3.2917 | 3.3008 | 3.31 | 3.3194 | 3.3288 | 3.3383 | 3.3478 | 3.3575 | 3.3672 | 3.3769 | 3.3866 | 3.3963 | 3.406 | 3.4156 | 3.4253 | 3.4352 | 3.4452 | 3.4553 | 3.4654 | 3.4755 | 3.4855 | 3.4955 | 3.5054 | 3.5151 | 3.5248 | 3.5343 | 3.5436 | 3.5527 | 3.5615 | 3.5702 | 3.5786 | 3.5867 | 3.5946 | 3.6023 | 3.6096 | 3.6168 | 3.6236 | 3.6302 | 3.6364 | 3.6424 | 3.648 | 3.6533 | 3.6583 | 3.663 | 3.6673 | 3.6713 | 3.6749 | 3.6781 | 3.681 | 3.6834 | 3.6855 | 3.6872 | 3.6884 | 3.6892 | 3.6898 | 3.6904 | 3.6909 | 3.6914 | 3.692 | 3.6925 | 3.6929 | 3.6934 | 3.6939 | 3.6943 | 3.6947 | 3.6951 | 3.6955 | 3.6959 | 3.6963 | 3.6966 | 3.6969 | 3.6972 | 3.6975 | 3.6978 | 3.6981 | 3.6983 | 3.6985 | 3.6987 | 3.6989 | 3.6991 | 3.6993 | 3.6994 | 3.6996 | 3.6997 | 3.6998 | 3.6999 | 3.6999 | 3.7 | 3.7 | 3.7 | 3.7 | 3.7 | 3.7 | 3.7 | 3.7 | 3.7 | 3.7 | 3.7 | 3.7 | 3.7 | 3.7 | 3.7 | 3.7 | 3.7 | 3.7 | 3.7 | 3.7 | 3.7 | 3.7 | 3.7 | 3.7 | 3.7 | 3.7 | 3.7 | 3.7 | 3.7 | 3.7 | 3.7 | 3.7 | 3.7 | 3.7 | 3.7 | 3.7 | 3.7 | 3.7 | 3.7 | 3.7 | 3.7 | 3.7 | 3.7 | 3.7 | 3.7 | 3.7 | 3.7 | 3.7 | 3.7 | 3.7 | 3.7 | 3.7 | 3.7 | 3.7 | 3.7 | 3.7 | 3.7 | 3.7 | 3.7 | 3.7 | 3.7 | 3.7 | 3.7 | 3.7 | 3.7 | 3.7 | 3.7 | 3.7 | 3.7 | 3.7 | 3.7 | 3.7 | 3.7 | 3.7 | 3.7 | 3.7 | 3.7 | 3.7 | 3.7 | 3.7 | 3.7
Centripetal acceleration needed for circular motion |  | 2.9615 | 2.9278 | 2.8943 | 2.8605 | 2.8269 | 2.7932 | 2.7591 | 2.7258 | 2.6918 | 2.658 | 2.6245 | 2.5908 | 2.5568 | 2.5231 | 2.4897 | 2.4556 | 2.4218 | 2.3882 | 2.3545 | 2.3206 | 2.2865 | 2.2527 | 2.2188 | 2.1851 | 2.1509 | 2.117 | 2.0829 | 2.0492 | 2.0149 | 1.981 | 1.9469 | 1.9128 | 1.8786 | 1.8447 | 1.8104 | 1.776 | 1.742 | 1.7075 | 1.6734 | 1.639 | 1.6049 | 1.5704 | 1.536 | 1.5016 | 1.4673 | 1.433 | 1.3985 | 1.364 | 1.3296 | 1.2954 | 1.2609 | 1.2266 | 1.1921 | 1.1578 | 1.1234 | 1.0892 | 1.055 | 1.0209 | 0.98659 | 0.95254 | 0.9188 | 0.88484 | 0.85123 | 0.81774 | 0.78413 | 0.75095 | 0.71798 | 0.68501 | 0.65255 | 0.62018 | 0.58793 | 0.5563 | 0.52489 | 0.49375 | 0.46314 | 0.4329 | 0.40328 | 0.37415 | 0.34556 | 0.31759 | 0.29045 | 0.26389 | 0.23829 | 0.21342 | 0.18964 | 0.16675 | 0.14508 | 0.12448 | 0.10524 | 0.08733 | 0.07091 | 0.055969 | 0.042714 | 0.031129 | 0.021359 | 0.014926 | 0.01502 | 0.015078 | 0.015136 | 0.01091 | 0.0073949 | 0.0046178 | 0.0025336 | 0.0011276 | 0.00031308 | 1.2752e-05 | 0 | 0 | 0 | 0 | 0 | 0 | 0 | 0 | 0 | 0 | 0 | 0 | 0 | 0 | 0 | 0 | 0 | 0 | 0 | 0 | 0 | 0 | 0 | 0 | 0 | 0 | 0 | 0 | 0 | 0 | 0 | 0 | 0 | 0 | 0 | 0 | 0 | 0 | 0 | 0 | 0 | 0 | 0 | 0 | 0 | 0 | 0 | 0 | 0 | 0 | 0 | 0 | 0 | 0 | 0 | 0 | 0 | 0 | 0 | 0 | 0 | 0 | 0 | 0 | 0 | 0 | 0 | 0 | 0 | 0 | 0 | 0 | 0 | 0 | 0 | 0 | 0 | 0 | 0 | 0 | 0 | 0 | 0 | 0 | 0 | 0 | 0 | 0 | 0 | 0 | 0 | 0 | 0 | 0 | 0 | 0 | 0 | 0 | 0 | 0 | 0 | 0 | 0 | 0 | 0 | 0 | 0 | 0 | 0 | 0 | 0 | 0 | 0 | 0 | 0 | 0 | 0 | 0 | 0 | 0 | 0 | 0 | 0 | 0 | 0 | 0 | 0 | 0 | 0 | 0 | 0 | 0 | 0 | 0 | 0 | 0 | 0 | 0 | 0 | 0 | 0 | 0 | 0 | 0
Free fall acceleration towards Planet in m/sec/sec | 0 | 0 | 0.03 | 0.07 | 0.1 | 0.13 | 0.17 | 0.2 | 0.23 | 0.27 | 0.3 | 0.35 | 0.38 | 0.41 | 0.45 | 0.48 | 0.51 | 0.55 | 0.58 | 0.62 | 0.66 | 0.69 | 0.73 | 0.76 | 0.79 | 0.83 | 0.87 | 0.91 | 0.94 | 0.98 | 1.01 | 1.05 | 1.09 | 1.12 | 1.16 | 1.2 | 1.23 | 1.27 | 1.31 | 1.35 | 1.38 | 1.43 | 1.46 | 1.49 | 1.54 | 1.57 | 1.62 | 1.65 | 1.7 | 1.73 | 1.76 | 1.81 | 1.84 | 1.89 | 1.92 | 1.97 | 2 | 2.05 | 2.09 | 2.12 | 2.17 | 2.2 | 2.25 | 2.29 | 2.32 | 2.37 | 2.41 | 2.44 | 2.48 | 2.53 | 2.56 | 2.6 | 2.64 | 2.69 | 2.73 | 2.76 | 2.8 | 2.84 | 2.88 | 2.91 | 2.94 | 2.98 | 3.02 | 3.05 | 3.09 | 3.12 | 3.15 | 3.18 | 3.22 | 3.24 | 3.27 | 3.3 | 3.32 | 3.35 | 3.37 | 3.39 | 3.41 | 3.41 | 3.42 | 3.43 | 3.45 | 3.46 | 3.48 | 3.49 | 3.5 | 3.51 | 3.52 | 3.52 | 3.53 | 3.54 | 3.55 | 3.56 | 3.57 | 3.58 | 3.59 | 3.59 | 3.6 | 3.61 | 3.62 | 3.62 | 3.63 | 3.64 | 3.64 | 3.65 | 3.65 | 3.66 | 3.66 | 3.67 | 3.67 | 3.67 | 3.68 | 3.68 | 3.68 | 3.69 | 3.69 | 3.69 | 3.69 | 3.69 | 3.69 | 3.69 | 3.69 | 3.69 | 3.69 | 3.69 | 3.69 | 3.69 | 3.69 | 3.69 | 3.7 | 3.7 | 3.7 | 3.7 | 3.7 | 3.7 | 3.7 | 3.7 | 3.7 | 3.7 | 3.7 | 3.7 | 3.7 | 3.7 | 3.7 | 3.7 | 3.7 | 3.7 | 3.7 | 3.7 | 3.7 | 3.7 | 3.7 | 3.7 | 3.7 | 3.7 | 3.7 | 3.7 | 3.7 | 3.7 | 3.7 | 3.7 | 3.7 | 3.7 | 3.7 | 3.7 | 3.7 | 3.7 | 3.7 | 3.7 | 3.7 | 3.7 | 3.7 | 3.7 | 3.7 | 3.7 | 3.7 | 3.7 | 3.7 | 3.7 | 3.7 | 3.7 | 3.7 | 3.7 | 3.7 | 3.7 | 3.7 | 3.7 | 3.7 | 3.7 | 3.7 | 3.7 | 3.7 | 3.7 | 3.7 | 3.7 | 3.7 | 3.7 | 3.7 | 3.7 | 3.7 | 3.7 | 3.7 | 3.7 | 3.7 | 3.7 | 3.7 | 3.7 | 3.7 | 3.7 | 3.7 | 3.7 | 3.7 | 3.7 | 3.7 | 3.7 | 3.7 | 3.7 | 3.7 | 3.7 | 3.7 | 3.7 | 3.7 | 3.7 | 3.7 | 3.7 | 3.7 | 3.7 | 3.7 | 3.7 | 3.7 | 3.7 | 3.7
Vertical calculations
Vertical thrust component in kgs |  | -56250 | -55957.9104 | -55662.0756 | -55362.4046 | -55058.8026 | -54751.172 | -54439.4111 | -54123.4151 | -53803.0749 | -53478.2776 | -53148.9061 | -52814.8389 | -52475.9499 | -52132.1081 | -51783.1777 | -51429.0174 | -51069.4806 | -50704.4147 | -50333.6612 | -49957.0552 | -49574.4251 | -49185.5923 | -48790.3708 | -48388.567 | -47979.9788 | -47564.3959 | -47141.5986 | -46711.3581 | -46273.4351 | -45827.5798 | -45373.5314 | -44911.0171 | -44439.7516 | -43959.4362 | -43469.7584 | -42970.3908 | -42460.9901 | -41941.1964 | -41410.6319 | -40868.9001 | -40315.5842 | -39750.2462 | -39172.4251 | -38581.6358 | -37977.367 | -37359.0799 | -36726.2058 | -36078.1443 | -35414.2609 | -34733.8846 | -34036.305 | -33320.7695 | -32586.4798 | -31832.5886 | -31058.1956 | -30262.3431 | -29444.0112 | -28602.1126 | -27735.487 | -26842.8941 | -25923.007 | -24974.4038 | -23995.5589 | -22984.833 | -21940.4615 | -20860.5425 | -19743.0221 | -18585.6782 | -17386.1025 | -16141.6794 | -14849.5617 | -13506.6437 | -12109.5288 | -10654.4932 | -9137.4423 | -7553.861 | -5898.7541 | -4166.5758 | -2351.1462 | -445.5502 | 1557.9848 | 3668.2385 | 5895.1825 | 8250.2109 | 10746.4316 | 13399.0404 | 16225.8066 | 19247.717 | 22489.8465 | 25982.5629 | 29763.2427 | 33878.7971 | 38389.5462 | 43375.4716 | 38749.6962 | 0 | 0 | 0 | 24361.2686 | 26275.2682 | 28377.0235 | 30714.8102 | 33364.2043 | 36458.8979 | 40294.2379 | 41776.7543 | 51000 | 51000 | 51000 | 51000 | 51000 | 51000 | 51000 | 51000 | 51000 | 51000 | 51000 | 51000 | 51000 | 51000 | 51000 | 51000 | 51000 | 51000 | 51000 | 51000 | 51000 | 51000 | 51000 | 51000 | 51000 | 51000 | 51000 | 51000 | 51000 | 13144.8279 | 12924.2336 | 12867.3772 | 12811.475 | 12755.8187 | 12700.4042 | 12645.2305 | 12590.2964 | 12535.601 | 12481.1432 | 12426.922 | 12372.9363 | 12319.1851 | 12265.6675 | 12212.3823 | 12159.3287 | 12106.5055 | 12053.9118 | 12001.5465 | 11949.4088 | 11897.4976 | 11845.8118 | 11794.3506 | 11743.113 | 11692.098 | 11641.3046 | 11590.7318 | 11540.3787 | 11490.2444 | 11440.3279 | 11390.6282 | 11341.1445 | 11291.8757 | 11242.8209 | 11193.9793 | 0 | 0 | 0 | 0 | 0 | 0 | 0 | 0 | 0 | 0 | 0 | 0 | 0 | 0 | 0 | 0 | 0 | 0 | 0 | 0 | 0 | 0 | 0 | 0 | 0 | 0 | 0 | 0 | 0 | 0 | 0 | 0 | 0 | 0 | 0 | 0 | 0 | 0 | 0 | 0 | 0 | 0 | 0 | 0 | 0 | 0 | 0 | 0 | 0 | 0 | 0 | 0 | 0 | 0 | 0 | 0 | 0 | 0 | 0 | 0 | 0 | 0 | 0 | 0 | 0 | 0 | 0 | 0 | 0 | 0 | 0 | 0 | 0 | 0 | 0 | 0 | 0 | 0 | 0 | 0
Vertical acceleration down in metres/sec/period |  | 11.0633 | 11.2179 | 11.3715 | 11.5258 | 11.679 | 11.8329 | 11.9874 | 12.1388 | 12.2926 | 12.445 | 12.5961 | 12.7475 | 12.8992 | 13.0494 | 13.1979 | 13.3484 | 13.4971 | 13.644 | 13.7909 | 13.9375 | 14.0838 | 14.228 | 14.3717 | 14.5131 | 14.6556 | 14.7955 | 14.9345 | 15.0708 | 15.2076 | 15.3414 | 15.4738 | 15.6045 | 15.7334 | 15.8588 | 15.9836 | 16.106 | 16.2244 | 16.3415 | 16.4541 | 16.565 | 16.6709 | 16.7745 | 16.874 | 16.9692 | 17.0596 | 17.1451 | 17.2265 | 17.302 | 17.3713 | 17.434 | 17.4908 | 17.5398 | 17.582 | 17.6153 | 17.6403 | 17.6552 | 17.6604 | 17.654 | 17.6373 | 17.6072 | 17.5627 | 17.5049 | 17.4305 | 17.3392 | 17.2308 | 17.1016 | 16.951 | 16.7784 | 16.5797 | 16.3548 | 16.1013 | 15.8148 | 15.4944 | 15.1369 | 14.7381 | 14.2949 | 13.8025 | 13.2567 | 12.6525 | 11.9839 | 11.2435 | 10.4252 | 9.5193 | 8.517 | 7.4062 | 6.1749 | 4.807 | 3.2858 | 1.5893 | -0.3074 | -2.4354 | -4.8325 | -7.5479 | -10.6442 | -8.3812 | 13.6028 | 13.6413 | 13.6805 | -5.4793 | -7.1506 | -9.0131 | -11.1123 | -13.518 | -16.3515 | -19.8754 | -21.4811 | -29.7873 | -30.2591 | -30.7437 | -31.2416 | -31.7532 | -32.279 | -32.8196 | -33.3755 | -33.9473 | -34.5356 | -35.141 | -35.7641 | -36.4057 | -37.0665 | -37.7473 | -38.4489 | -39.1721 | -39.9179 | -40.6872 | -41.481 | -42.3005 | -43.1466 | -44.0207 | -44.924 | -45.8579 | -46.8238 | -47.8232 | -48.8578 | -49.9293 | -2.094 | -1.8816 | -1.8785 | -1.8763 | -1.8741 | -1.872 | -1.87 | -1.8681 | -1.8662 | -1.8644 | -1.8626 | -1.861 | -1.8593 | -1.8578 | -1.8563 | -1.8549 | -1.8535 | -1.8522 | -1.851 | -1.8498 | -1.8487 | -1.8477 | -1.8467 | -1.8458 | -1.8449 | -1.8441 | -1.8434 | -1.8428 | -1.8422 | -1.8416 | -1.8412 | -1.8408 | -1.8404 | -1.8402 | -1.84 | 0 | 0 | 0 | 0 | 0 | 0 | 0 | 0 | 0 | 0 | 0 | 0 | 0 | 0 | 0 | 0 | 0 | 0 | 0 | 0 | 0 | 0 | 0 | 0 | 0 | 0 | 0 | 0 | 0 | 0 | 0 | 0 | 0 | 0 | 0 | 0 | 0 | 0 | 0 | 0 | 0 | 0 | 0 | 0 | 0 | 0 | 0 | 0 | 0 | 0 | 0 | 0 | 0 | 0 | 0 | 0 | 0 | 0 | 0 | 0 | 0 | 0 | 0 | 0 | 0 | 0 | 0 | 0 | 0 | 0 | 0 | 0 | 0 | 0 | 0 | 0 | 0 | 0 | 0 | 0
Vertical speed of descent in kph |  | 39.8279 | 80.2123 | 121.1496 | 162.6424 | 204.6868 | 247.2851 | 290.4398 | 334.1394 | 378.3928 | 423.1949 | 468.5407 | 514.4316 | 560.8688 | 607.8466 | 655.3591 | 703.4134 | 752.003 | 801.1216 | 850.7686 | 900.9435 | 951.6451 | 1002.8658 | 1054.604 | 1106.8513 | 1159.6113 | 1212.8752 | 1266.6395 | 1320.8945 | 1375.642 | 1430.8711 | 1486.5766 | 1542.7528 | 1599.393 | 1656.4846 | 1714.0254 | 1772.0071 | 1830.4148 | 1889.2442 | 1948.479 | 2008.1129 | 2068.1281 | 2128.5163 | 2189.2627 | 2250.3518 | 2311.7665 | 2373.4887 | 2435.5039 | 2497.7912 | 2560.3279 | 2623.0902 | 2686.0569 | 2749.2004 | 2812.4955 | 2875.9104 | 2939.4155 | 3002.9743 | 3066.5519 | 3130.1062 | 3193.6007 | 3256.9868 | 3320.2126 | 3383.2304 | 3445.9802 | 3508.4013 | 3570.4321 | 3631.9978 | 3693.0215 | 3753.4236 | 3813.1104 | 3871.9875 | 3929.952 | 3986.8853 | 4042.6652 | 4097.1582 | 4150.2153 | 4201.677 | 4251.3659 | 4299.0901 | 4344.6392 | 4387.7811 | 4428.2578 | 4465.7887 | 4500.0581 | 4530.7194 | 4557.3817 | 4579.6113 | 4596.9166 | 4608.7455 | 4614.4668 | 4613.3602 | 4604.5929 | 4587.1957 | 4560.0234 | 4521.7043 | 4491.5321 | 4540.5023 | 4589.611 | 4638.8609 | 4619.1354 | 4593.3932 | 4560.9462 | 4520.9421 | 4472.2774 | 4413.4119 | 4341.8605 | 4264.5286 | 4157.2944 | 4048.3617 | 3937.6844 | 3825.2148 | 3710.9034 | 3594.6989 | 3476.5483 | 3356.3963 | 3234.186 | 3109.8579 | 2983.3505 | 2854.5997 | 2723.5392 | 2590.0998 | 2454.2095 | 2315.7935 | 2174.7738 | 2031.0694 | 1884.5954 | 1735.2637 | 1582.982 | 1427.6542 | 1269.1795 | 1107.453 | 942.3645 | 773.7988 | 601.6352 | 425.747 | 246.0014 | 238.463 | 231.689 | 224.9266 | 218.1721 | 211.4253 | 204.6859 | 197.9538 | 191.2287 | 184.5103 | 177.7985 | 171.0929 | 164.3935 | 157.6998 | 151.0118 | 144.3291 | 137.6516 | 130.979 | 124.3111 | 117.6476 | 110.9883 | 104.333 | 97.6814 | 91.0334 | 84.3886 | 77.747 | 71.1081 | 64.4718 | 57.8379 | 51.2061 | 44.5762 | 37.948 | 31.3212 | 24.6957 | 18.0711 | 11.4472 | 0 | 0 | 0 | 0 | 0 | 0 | 0 | 0 | 0 | 0 | 0 | 0 | 0 | 0 | 0 | 0 | 0 | 0 | 0 | 0 | 0 | 0 | 0 | 0 | 0 | 0 | 0 | 0 | 0 | 0 | 0 | 0 | 0 | 0 | 0 | 0 | 0 | 0 | 0 | 0 | 0 | 0 | 0 | 0 | 0 | 0 | 0 | 0 | 0 | 0 | 0 | 0 | 0 | 0 | 0 | 0 | 0 | 0 | 0 | 0 | 0 | 0 | 0 | 0 | 0 | 0 | 0 | 0 | 0 | 0 | 0 | 0 | 0 | 0 | 0 | 0 | 0 | 0 | 0 | 0
Minimum descent speed above the next Gate kph |  | 0 | 0 | 0 | 0 | 0 | 0 | 0 | 0 | 0 | 0 | 0 | 0 | 0 | 0 | 0 | 0 | 0 | 0 | 0 | 0 | 0 | 0 | 0 | 0 | 0 | 0 | 0 | 0 | 0 | 0 | 0 | 0 | 0 | 0 | 0 | 0 | 0 | 0 | 0 | 0 | 0 | 0 | 0 | 0 | 0 | 0 | 0 | 0 | 0 | 0 | 0 | 0 | 0 | 0 | 0 | 0 | 0 | 0 | 0 | 0 | 0 | 0 | 0 | 0 | 0 | 0 | 0 | 0 | 0 | 0 | 0 | 0 | 0 | 0 | 0 | 0 | 0 | 0 | 0 | 0 | 0 | 0 | 0 | 0 | 0 | 0 | 0 | 0 | 0 | 0 | 0 | 0 | 0 | 0 | 0 | 1950 | 1950 | 1950 | 1950 | 1950 | 1950 | 1950 | 1950 | 1950 | 1950 | 1950 | 1950 | 1950 | 1950 | 1950 | 1950 | 1200 | 1200 | 1200 | 1200 | 1200 | 1200 | 1200 | 1200 | 480 | 480 | 480 | 480 | 480 | 480 | 480 | 480 | 480 | 480 | 480 | 0 | 0 | 0 | 0 | 0 | 0 | 0 | 0 | 0 | 0 | 0 | 0 | 0 | 0 | 0 | 0 | 0 | 0 | 0 | 0 | 0 | 0 | 0 | 0 | 0 | 0 | 0 | 0 | 0 | 0 | 0 | 0 | 0 | 0 | 0 | 0 | 0 | 0 | 0 | 0 | 0 | 0 | 0 | 0 | 0 | 0 | 0 | 0 | 0 | 0 | 0 | 0 | 0 | 0 | 0 | 0 | 0 | 0 | 0 | 0 | 0 | 0 | 0 | 0 | 0 | 0 | 0 | 0 | 0 | 0 | 0 | 0 | 0 | 0 | 0 | 0 | 0 | 0 | 0 | 0 | 0 | 0 | 0 | 0 | 0 | 0 | 0 | 0 | 0 | 0 | 0 | 0 | 0 | 0 | 0 | 0 | 0 | 0 | 0 | 0 | 0 | 0 | 0 | 0 | 0 | 0 | 0 | 0 | 0 | 0 | 0 | 0 | 0 | 0 | 0 | 0 | 0 | 0 | 0 | 0
Height above landing site in kilometres | 400 | 399.9779 | 399.9112 | 399.7993 | 399.6417 | 399.4376 | 399.1865 | 398.8878 | 398.5408 | 398.1449 | 397.6996 | 397.2042 | 396.6581 | 396.0607 | 395.4114 | 394.7096 | 393.9548 | 393.1462 | 392.2833 | 391.3656 | 390.3924 | 389.3632 | 388.2774 | 387.1344 | 385.9335 | 384.6744 | 383.3564 | 381.9788 | 380.5413 | 379.0432 | 377.4841 | 375.8633 | 374.1803 | 372.4347 | 370.6259 | 368.7533 | 366.8167 | 364.8153 | 362.7488 | 360.6168 | 358.4187 | 356.1541 | 353.8226 | 351.4239 | 348.9574 | 346.4229 | 343.82 | 341.1483 | 338.4076 | 335.5975 | 332.7178 | 329.7683 | 326.7487 | 323.6589 | 320.4987 | 317.2679 | 313.9666 | 310.5947 | 307.1521 | 303.6389 | 300.0552 | 296.4012 | 292.6771 | 288.8831 | 285.0195 | 281.0869 | 277.0855 | 273.0161 | 268.8791 | 264.6755 | 260.406 | 256.0716 | 251.6734 | 247.2125 | 242.6904 | 238.1085 | 233.4686 | 228.7724 | 224.0222 | 219.2201 | 214.3688 | 209.471 | 204.5298 | 199.5488 | 194.5317 | 189.4827 | 184.4066 | 179.3086 | 174.1943 | 169.0703 | 163.9437 | 158.8227 | 153.7161 | 148.6343 | 143.5889 | 138.5816 | 133.5638 | 128.4915 | 123.3645 | 118.2212 | 113.1031 | 108.0174 | 102.9719 | 97.9757 | 93.0392 | 88.1751 | 83.3938 | 78.715 | 74.1563 | 69.7196 | 65.4069 | 61.2202 | 57.1615 | 53.233 | 49.437 | 45.7755 | 42.2511 | 38.8659 | 35.6226 | 32.5237 | 29.5716 | 26.7693 | 24.1192 | 21.6245 | 19.2879 | 17.1125 | 15.1015 | 13.258 | 11.5855 | 10.0872 | 8.7669 | 7.6281 | 6.6747 | 5.9105 | 5.3398 | 4.9666 | 4.6974 | 4.4362 | 4.1825 | 3.9364 | 3.6977 | 3.4665 | 3.2429 | 3.0266 | 2.8179 | 2.6166 | 2.4228 | 2.2364 | 2.0575 | 1.886 | 1.7219 | 1.5652 | 1.416 | 1.2742 | 1.1397 | 1.0127 | 0.89309 | 0.78086 | 0.67602 | 0.57857 | 0.48849 | 0.40579 | 0.33047 | 0.26252 | 0.20194 | 0.14873 | 0.10288 | 0.064399 | 0.033278 | 0.0095192 | 0 | 0 | 0 | 0 | 0 | 0 | 0 | 0 | 0 | 0 | 0 | 0 | 0 | 0 | 0 | 0 | 0 | 0 | 0 | 0 | 0 | 0 | 0 | 0 | 0 | 0 | 0 | 0 | 0 | 0 | 0 | 0 | 0 | 0 | 0 | 0 | 0 | 0 | 0 | 0 | 0 | 0 | 0 | 0 | 0 | 0 | 0 | 0 | 0 | 0 | 0 | 0 | 0 | 0 | 0 | 0 | 0 | 0 | 0 | 0 | 0 | 0 | 0 | 0 | 0 | 0 | 0 | 0 | 0 | 0 | 0 | 0 | 0 | 0 | 0 | 0 | 0 | 0 | 0 | 0 | 0
Horizontal calculations
Horizontal thrust component in kgs |  | 97427.8579 | 97595.9132 | 97764.9392 | 97934.9486 | 98105.9542 | 98277.9689 | 98451.0057 | 98625.0776 | 98800.198 | 98976.3801 | 99153.6372 | 99331.9827 | 99511.4299 | 99691.9922 | 99873.6827 | 100056.5149 | 100240.5016 | 100425.6557 | 100611.9901 | 100799.517 | 100988.2487 | 101178.1968 | 101369.3727 | 101561.787 | 101755.4501 | 101950.3715 | 102146.5598 | 102344.0229 | 102542.7677 | 102742.7999 | 102944.1239 | 103146.7428 | 103350.6579 | 103555.8688 | 103762.3732 | 103970.1665 | 104179.2413 | 104389.5878 | 104601.1929 | 104814.0401 | 105028.1089 | 105243.3747 | 105459.808 | 105677.374 | 105896.032 | 106115.7347 | 106336.4275 | 106558.0476 | 106780.5231 | 107003.7722 | 107227.7014 | 107452.2048 | 107677.1626 | 107902.4388 | 108127.8802 | 108353.3137 | 108578.544 | 108803.3508 | 109027.4863 | 109250.6707 | 109472.5889 | 109692.8856 | 109911.1603 | 110126.9606 | 110339.7759 | 110549.0288 | 110754.0658 | 110954.1462 | 111148.4298 | 111335.9609 | 111515.6514 | 111686.2596 | 111846.3648 | 111994.3381 | 112128.3066 | 112246.1099 | 112345.2478 | 112422.8164 | 112475.4289 | 112499.1177 | 112489.2114 | 112440.1798 | 112345.4353 | 112197.0767 | 111985.5536 | 111699.2199 | 111323.7315 | 110841.217 | 110229.1105 | 109458.469 | 108491.4715 | 107277.5704 | 105747.3061 | 103801.823 | 80190.9593 | 0 | 0 | 0 | 44805.4527 | 43710.5282 | 42376.2261 | 40713.6394 | 38572.3978 | 35661.5867 | 31262.9876 | 29252.3983 | 0 | 0 | 0 | 0 | 0 | 0 | 0 | 0 | 0 | 0 | 0 | 0 | 0 | 0 | 0 | 0 | 0 | 0 | 0 | 0 | 0 | 0 | 0 | 0 | 0 | 0 | 0 | 0 | 0 | 0 | 0 | 0 | 0 | 0 | 0 | 0 | 0 | 0 | 0 | 0 | 0 | 0 | 0 | 0 | 0 | 0 | 0 | 0 | 0 | 0 | 0 | 0 | 0 | 0 | 0 | 0 | 0 | 0 | 0 | 0 | 0 | 0 | 0 | 0 | 0 | 0 | 0 | 0 | 0 | 0 | 0 | 0 | 0 | 0 | 0 | 0 | 0 | 0 | 0 | 0 | 0 | 0 | 0 | 0 | 0 | 0 | 0 | 0 | 0 | 0 | 0 | 0 | 0 | 0 | 0 | 0 | 0 | 0 | 0 | 0 | 0 | 0 | 0 | 0 | 0 | 0 | 0 | 0 | 0 | 0 | 0 | 0 | 0 | 0 | 0 | 0 | 0 | 0 | 0 | 0 | 0 | 0 | 0 | 0 | 0 | 0 | 0 | 0 | 0 | 0 | 0 | 0 | 0 | 0 | 0 | 0 | 0 | 0 | 0 | 0 | 0 | 0 | 0 | 0
Horizontal deceleration in metres/sec/period |  | -19.1622 | -19.3295 | -19.4994 | -19.6719 | -19.8471 | -20.025 | -20.2057 | -20.3892 | -20.5756 | -20.7651 | -20.9576 | -21.1532 | -21.352 | -21.5541 | -21.7596 | -21.9685 | -22.1809 | -22.3969 | -22.6166 | -22.8401 | -23.0675 | -23.2989 | -23.5343 | -23.7739 | -24.0179 | -24.2662 | -24.519 | -24.7765 | -25.0387 | -25.3058 | -25.5779 | -25.8552 | -26.1377 | -26.4257 | -26.7192 | -27.0185 | -27.3236 | -27.6348 | -27.9522 | -28.2759 | -28.6063 | -28.9433 | -29.2874 | -29.6385 | -29.997 | -30.363 | -30.7368 | -31.1186 | -31.5086 | -31.907 | -32.3142 | -32.7302 | -33.1555 | -33.5902 | -34.0346 | -34.489 | -34.9536 | -35.4289 | -35.9149 | -36.4121 | -36.9207 | -37.4411 | -37.9734 | -38.518 | -39.0752 | -39.6452 | -40.2283 | -40.8247 | -41.4347 | -42.0584 | -42.696 | -43.3475 | -44.0131 | -44.6925 | -45.3857 | -46.0924 | -46.8121 | -47.5441 | -48.2877 | -49.0415 | -49.8041 | -50.5733 | -51.3464 | -52.12 | -52.8896 | -53.6493 | -54.3917 | -55.107 | -55.7823 | -56.4004 | -56.9385 | -57.3648 | -57.6351 | -57.6853 | -45.3618 | 0 | 0 | 0 | -35.3122 | -34.8154 | -34.1152 | -33.1327 | -31.7347 | -29.6656 | -26.2985 | -24.8865 | 0 | 0 | 0 | 0 | 0 | 0 | 0 | 0 | 0 | 0 | 0 | 0 | 0 | 0 | 0 | 0 | 0 | 0 | 0 | 0 | 0 | 0 | 0 | 0 | 0 | 0 | 0 | 0 | 0 | 0 | 0 | 0 | 0 | 0 | 0 | 0 | 0 | 0 | 0 | 0 | 0 | 0 | 0 | 0 | 0 | 0 | 0 | 0 | 0 | 0 | 0 | 0 | 0 | 0 | 0 | 0 | 0 | 0 | 0 | 0 | 0 | 0 | 0 | 0 | 0 | 0 | 0 | 0 | 0 | 0 | 0 | 0 | 0 | 0 | 0 | 0 | 0 | 0 | 0 | 0 | 0 | 0 | 0 | 0 | 0 | 0 | 0 | 0 | 0 | 0 | 0 | 0 | 0 | 0 | 0 | 0 | 0 | 0 | 0 | 0 | 0 | 0 | 0 | 0 | 0 | 0 | 0 | 0 | 0 | 0 | 0 | 0 | 0 | 0 | 0 | 0 | 0 | 0 | 0 | 0 | 0 | 0 | 0 | 0 | 0 | 0 | 0 | 0 | 0 | 0 | 0 | 0 | 0 | 0 | 0 | 0 | 0 | 0 | 0 | 0 | 0 | 0 | 0 | 0
Adjustment for angular momentum in metres/sec |  | 0.01943 | 0.058222 | 0.097095 | 0.13604 | 0.17503 | 0.21406 | 0.25312 | 0.29219 | 0.33126 | 0.37031 | 0.40932 | 0.44827 | 0.48717 | 0.52597 | 0.56467 | 0.60325 | 0.64169 | 0.67997 | 0.71807 | 0.75598 | 0.79366 | 0.83111 | 0.8683 | 0.9052 | 0.9418 | 0.97807 | 1.014 | 1.0495 | 1.0846 | 1.1193 | 1.1536 | 1.1873 | 1.2206 | 1.2532 | 1.2854 | 1.3169 | 1.3477 | 1.3779 | 1.4073 | 1.4361 | 1.464 | 1.4911 | 1.5173 | 1.5426 | 1.567 | 1.5904 | 1.6127 | 1.634 | 1.6541 | 1.673 | 1.6907 | 1.7071 | 1.7222 | 1.7358 | 1.748 | 1.7586 | 1.7677 | 1.7751 | 1.7808 | 1.7847 | 1.7868 | 1.787 | 1.7851 | 1.7812 | 1.7751 | 1.7669 | 1.7563 | 1.7433 | 1.7279 | 1.7099 | 1.6894 | 1.6661 | 1.64 | 1.6111 | 1.5793 | 1.5445 | 1.5066 | 1.4655 | 1.4213 | 1.3739 | 1.3231 | 1.2691 | 1.2118 | 1.1511 | 1.0872 | 1.0201 | 0.94993 | 0.87675 | 0.80079 | 0.7223 | 0.64161 | 0.55913 | 0.47541 | 0.39115 | 0.32506 | 0.32666 | 0.33116 | 0.33569 | 0.28609 | 0.23475 | 0.18444 | 0.13575 | 0.089445 | 0.046666 | 0.0094074 | -0.024916 | 0 | 0 | 0 | 0 | 0 | 0 | 0 | 0 | 0 | 0 | 0 | 0 | 0 | 0 | 0 | 0 | 0 | 0 | 0 | 0 | 0 | 0 | 0 | 0 | 0 | 0 | 0 | 0 | 0 | 0 | 0 | 0 | 0 | 0 | 0 | 0 | 0 | 0 | 0 | 0 | 0 | 0 | 0 | 0 | 0 | 0 | 0 | 0 | 0 | 0 | 0 | 0 | 0 | 0 | 0 | 0 | 0 | 0 | 0 | 0 | 0 | 0 | 0 | 0 | 0 | 0 | 0 | 0 | 0 | 0 | 0 | 0 | 0 | 0 | 0 | 0 | 0 | 0 | 0 | 0 | 0 | 0 | 0 | 0 | 0 | 0 | 0 | 0 | 0 | 0 | 0 | 0 | 0 | 0 | 0 | 0 | 0 | 0 | 0 | 0 | 0 | 0 | 0 | 0 | 0 | 0 | 0 | 0 | 0 | 0 | 0 | 0 | 0 | 0 | 0 | 0 | 0 | 0 | 0 | 0 | 0 | 0 | 0 | 0 | 0 | 0 | 0 | 0 | 0 | 0 | 0 | 0 | 0 | 0 | 0 | 0 | 0 | 0 | 0 | 0 | 0 | 0 | 0 | 0
Horizontal speed reduction still required in kph | 12072 | 12003.0861 | 11933.7094 | 11863.861 | 11793.5318 | 11722.7124 | 11651.3932 | 11579.5641 | 11507.2149 | 11434.3351 | 11360.914 | 11286.9403 | 11212.4026 | 11137.2891 | 11061.5878 | 10985.2862 | 10908.3714 | 10830.8304 | 10752.6494 | 10673.8147 | 10594.3117 | 10514.1259 | 10433.242 | 10351.6443 | 10269.3168 | 10186.243 | 10102.4057 | 10017.7876 | 9932.3705 | 9846.1358 | 9759.0645 | 9671.1369 | 9582.3327 | 9492.6309 | 9402.0102 | 9310.4483 | 9217.9226 | 9124.4094 | 9029.8846 | 8934.3233 | 8837.6997 | 8739.9875 | 8641.1594 | 8541.1872 | 8440.0421 | 8337.6941 | 8234.1126 | 8129.2658 | 8023.1212 | 7915.645 | 7806.8026 | 7696.5582 | 7584.875 | 7471.7151 | 7357.0394 | 7240.8077 | 7122.9784 | 7003.509 | 6882.3555 | 6759.4727 | 6634.8141 | 6508.332 | 6379.9773 | 6249.6995 | 6117.4471 | 5983.1671 | 5846.8051 | 5708.3059 | 5567.6128 | 5424.6683 | 5279.4138 | 5131.7899 | 4981.7367 | 4829.1939 | 4674.101 | 4516.3981 | 4356.0257 | 4192.926 | 4027.0431 | 3858.3243 | 3686.7207 | 3512.1893 | 3334.6943 | 3154.2096 | 2970.7217 | 2784.2333 | 2594.7683 | 2402.3778 | 2207.1489 | 2009.2155 | 1808.7742 | 1606.1055 | 1401.6051 | 1195.8302 | 989.5713 | 827.4391 | 828.6151 | 829.8072 | 831.0157 | 704.9218 | 580.4315 | 458.2807 | 339.4919 | 225.5688 | 118.9407 | 24.3 | 0 | 0 | 0 | 0 | 0 | 0 | 0 | 0 | 0 | 0 | 0 | 0 | 0 | 0 | 0 | 0 | 0 | 0 | 0 | 0 | 0 | 0 | 0 | 0 | 0 | 0 | 0 | 0 | 0 | 0 | 0 | 0 | 0 | 0 | 0 | 0 | 0 | 0 | 0 | 0 | 0 | 0 | 0 | 0 | 0 | 0 | 0 | 0 | 0 | 0 | 0 | 0 | 0 | 0 | 0 | 0 | 0 | 0 | 0 | 0 | 0 | 0 | 0 | 0 | 0 | 0 | 0 | 0 | 0 | 0 | 0 | 0 | 0 | 0 | 0 | 0 | 0 | 0 | 0 | 0 | 0 | 0 | 0 | 0 | 0 | 0 | 0 | 0 | 0 | 0 | 0 | 0 | 0 | 0 | 0 | 0 | 0 | 0 | 0 | 0 | 0 | 0 | 0 | 0 | 0 | 0 | 0 | 0 | 0 | 0 | 0 | 0 | 0 | 0 | 0 | 0 | 0 | 0 | 0 | 0 | 0 | 0 | 0 | 0 | 0 | 0 | 0 | 0 | 0 | 0 | 0 | 0 | 0 | 0 | 0 | 0 | 0 | 0 | 0 | 0 | 0 | 0 | 0 | 0 | 0
Horizontal distance in kilometres |  | 6.6683 | 19.9664 | 33.187 | 46.3295 | 59.3935 | 72.3783 | 85.2834 | 98.1083 | 110.8524 | 123.515 | 136.0956 | 148.5935 | 161.0082 | 173.3388 | 185.5849 | 197.7457 | 209.8206 | 221.8087 | 233.7095 | 245.5222 | 257.246 | 268.8802 | 280.424 | 291.8765 | 303.237 | 314.5046 | 325.6785 | 336.7578 | 347.7416 | 358.629 | 369.419 | 380.1107 | 390.7031 | 401.1952 | 411.5859 | 421.8742 | 432.0591 | 442.1394 | 452.1139 | 461.9816 | 471.7411 | 481.3914 | 490.9312 | 500.3591 | 509.6738 | 518.874 | 527.9584 | 536.9255 | 545.7738 | 554.5018 | 563.108 | 571.5909 | 579.9488 | 588.1801 | 596.2831 | 604.2559 | 612.0969 | 619.8042 | 627.3759 | 634.81 | 642.1046 | 649.2577 | 656.267 | 663.1305 | 669.846 | 676.4111 | 682.8236 | 689.081 | 695.1808 | 701.1207 | 706.8979 | 712.5098 | 717.9537 | 723.2268 | 728.3262 | 733.2491 | 737.9924 | 742.5531 | 746.9281 | 751.1142 | 755.1082 | 758.9069 | 762.5069 | 765.9049 | 769.0976 | 772.0817 | 774.854 | 777.4112 | 779.7502 | 781.8683 | 783.7627 | 785.4313 | 786.8722 | 788.0846 | 789.0926 | 790.0113 | 790.9314 | 791.8527 | 792.7048 | 793.4178 | 793.994 | 794.4366 | 794.7501 | 794.9412 | 795.0207 | 795.0207 | 795.0207 | 795.0207 | 795.0207 | 795.0207 | 795.0207 | 795.0207 | 795.0207 | 795.0207 | 795.0207 | 795.0207 | 795.0207 | 795.0207 | 795.0207 | 795.0207 | 795.0207 | 795.0207 | 795.0207 | 795.0207 | 795.0207 | 795.0207 | 795.0207 | 795.0207 | 795.0207 | 795.0207 | 795.0207 | 795.0207 | 795.0207 | 795.0207 | 795.0207 | 795.0207 | 795.0207 | 795.0207 | 795.0207 | 795.0207 | 795.0207 | 795.0207 | 795.0207 | 795.0207 | 795.0207 | 795.0207 | 795.0207 | 795.0207 | 795.0207 | 795.0207 | 795.0207 | 795.0207 | 795.0207 | 795.0207 | 795.0207 | 795.0207 | 795.0207 | 795.0207 | 795.0207 | 795.0207 | 795.0207 | 795.0207 | 795.0207 | 795.0207 | 795.0207 | 795.0207 | 795.0207 | 795.0207 | 795.0207 | 795.0207 | 795.0207 | 795.0207 | 795.0207 | 795.0207 | 795.0207 | 795.0207 | 795.0207 | 795.0207 | 795.0207 | 795.0207 | 795.0207 | 795.0207 | 795.0207 | 795.0207 | 795.0207 | 795.0207 | 795.0207 | 795.0207 | 795.0207 | 795.0207 | 795.0207 | 795.0207 | 795.0207 | 795.0207 | 795.0207 | 795.0207 | 795.0207 | 795.0207 | 795.0207 | 795.0207 | 795.0207 | 795.0207 | 795.0207 | 795.0207 | 795.0207 | 795.0207 | 795.0207 | 795.0207 | 795.0207 | 795.0207 | 795.0207 | 795.0207 | 795.0207 | 795.0207 | 795.0207 | 795.0207 | 795.0207 | 795.0207 | 795.0207 | 795.0207 | 795.0207 | 795.0207 | 795.0207 | 795.0207 | 795.0207 | 795.0207 | 795.0207 | 795.0207 | 795.0207 | 795.0207 | 795.0207 | 795.0207 | 795.0207 | 795.0207 | 795.0207 | 795.0207 | 795.0207 | 795.0207 | 795.0207 | 795.0207 | 795.0207 | 795.0207 | 795.0207 | 795.0207 | 795.0207 | 795.0207 | 795.0207 | 795.0207 | 795.0207 | 795.0207
Rotational speed bonus at current height in kph | 0 | 0 | 0 | 0 | 0 | 0 | 0 | 0 | 0 | 0 | 0 | 0 | 0 | 0 | 0 | 0 | 0 | 0 | 0 | 0 | 0 | 0 | 0 | 0 | 0 | 0 | 0 | 0 | 0 | 0 | 0 | 0 | 0 | 0 | 0 | 0 | 0 | 0 | 0 | 0 | 0 | 0 | 0 | 0 | 0 | 0 | 0 | 0 | 0 | 0 | 0 | 0 | 0 | 0 | 0 | 0 | 0 | 0 | 0 | 0 | 0 | 0 | 0 | 0 | 0 | 0 | 0 | 0 | 0 | 0 | 0 | 0 | 0 | 0 | 0 | 0 | 0 | 0 | 0 | 0 | 0 | 0 | 0 | 0 | 0 | 0 | 0 | 0 | 0 | 0 | 0 | 0 | 0 | 0 | 0 | 0 | 0 | 0 | 0 | 0 | 0 | 0 | 0 | 0 | 0 | 0 | 0 | 0 | 0 | 0 | 0 | 0 | 0 | 0 | 0 | 0 | 0 | 0 | 0 | 0 | 0 | 0 | 0 | 0 | 0 | 0 | 0 | 0 | 0 | 0 | 0 | 0 | 0 | 0 | 0 | 0 | 0 | 0 | 0 | 0 | 0 | 0 | 0 | 0 | 0 | 0 | 0 | 0 | 0 | 0 | 0 | 0 | 0 | 0 | 0 | 0 | 0 | 0 | 0 | 0 | 0 | 0 | 0 | 0 | 0 | 0 | 0 | 0 | 0 | 0 | 0 | 0 | 0 | 0 | 0 | 0 | 0 | 0 | 0 | 0 | 0 | 0 | 0 | 0 | 0 | 0 | 0 | 0 | 0 | 0 | 0 | 0 | 0 | 0 | 0 | 0 | 0 | 0 | 0 | 0 | 0 | 0 | 0 | 0 | 0 | 0 | 0 | 0 | 0 | 0 | 0 | 0 | 0 | 0 | 0 | 0 | 0 | 0 | 0 | 0 | 0 | 0 | 0 | 0 | 0 | 0 | 0 | 0 | 0 | 0 | 0 | 0 | 0 | 0 | 0 | 0 | 0 | 0 | 0 | 0 | 0 | 0 | 0 | 0 | 0 | 0 | 0 | 0 | 0 | 0 | 0
Trajectory graph calculations
Height while Braking stage firing in kms |  | 399.9779 | 399.9112 | 399.7993 | 399.6417 | 399.4376 | 399.1865 | 398.8878 | 398.5408 | 398.1449 | 397.6996 | 397.2042 | 396.6581 | 396.0607 | 395.4114 | 394.7096 | 393.9548 | 393.1462 | 392.2833 | 391.3656 | 390.3924 | 389.3632 | 388.2774 | 387.1344 | 385.9335 | 384.6744 | 383.3564 | 381.9788 | 380.5413 | 379.0432 | 377.4841 | 375.8633 | 374.1803 | 372.4347 | 370.6259 | 368.7533 | 366.8167 | 364.8153 | 362.7488 | 360.6168 | 358.4187 | 356.1541 | 353.8226 | 351.4239 | 348.9574 | 346.4229 | 343.82 | 341.1483 | 338.4076 | 335.5975 | 332.7178 | 329.7683 | 326.7487 | 323.6589 | 320.4987 | 317.2679 | 313.9666 | 310.5947 | 307.1521 | 303.6389 | 300.0552 | 296.4012 | 292.6771 | 288.8831 | 285.0195 | 281.0869 | 277.0855 | 273.0161 | 268.8791 | 264.6755 | 260.406 | 256.0716 | 251.6734 | 247.2125 | 242.6904 | 238.1085 | 233.4686 | 228.7724 | 224.0222 | 219.2201 | 214.3688 | 209.471 | 204.5298 | 199.5488 | 194.5317 | 189.4827 | 184.4066 | 179.3086 | 174.1943 | 169.0703 | 163.9437 | 158.8227 | 153.7161 | 148.6343 | 143.5889 | 138.5816 | 0 | 0 | 0 | 0 | 0 | 0 | 0 | 0 | 0 | 0 | 0 | 0 | 0 | 0 | 0 | 0 | 0 | 0 | 0 | 0 | 0 | 0 | 0 | 0 | 0 | 0 | 0 | 0 | 0 | 0 | 0 | 0 | 0 | 0 | 0 | 0 | 0 | 0 | 0 | 0 | 0 | 0 | 0 | 0 | 0 | 0 | 0 | 0 | 0 | 0 | 0 | 0 | 0 | 0 | 0 | 0 | 0 | 0 | 0 | 0 | 0 | 0 | 0 | 0 | 0 | 0 | 0 | 0 | 0 | 0 | 0 | 0 | 0 | 0 | 0 | 0 | 0 | 0 | 0 | 0 | 0 | 0 | 0 | 0 | 0 | 0 | 0 | 0 | 0 | 0 | 0 | 0 | 0 | 0 | 0 | 0 | 0 | 0 | 0 | 0 | 0 | 0 | 0 | 0 | 0 | 0 | 0 | 0 | 0 | 0 | 0 | 0 | 0 | 0 | 0 | 0 | 0 | 0 | 0 | 0 | 0 | 0 | 0 | 0 | 0 | 0 | 0 | 0 | 0 | 0 | 0 | 0 | 0 | 0 | 0 | 0 | 0 | 0 | 0 | 0 | 0 | 0 | 0 | 0 | 0 | 0 | 0 | 0 | 0 | 0 | 0 | 0 | 0 | 0 | 0
Distance while Braking stage firing in kms |  | 6.6683 | 19.9664 | 33.187 | 46.3295 | 59.3935 | 72.3783 | 85.2834 | 98.1083 | 110.8524 | 123.515 | 136.0956 | 148.5935 | 161.0082 | 173.3388 | 185.5849 | 197.7457 | 209.8206 | 221.8087 | 233.7095 | 245.5222 | 257.246 | 268.8802 | 280.424 | 291.8765 | 303.237 | 314.5046 | 325.6785 | 336.7578 | 347.7416 | 358.629 | 369.419 | 380.1107 | 390.7031 | 401.1952 | 411.5859 | 421.8742 | 432.0591 | 442.1394 | 452.1139 | 461.9816 | 471.7411 | 481.3914 | 490.9312 | 500.3591 | 509.6738 | 518.874 | 527.9584 | 536.9255 | 545.7738 | 554.5018 | 563.108 | 571.5909 | 579.9488 | 588.1801 | 596.2831 | 604.2559 | 612.0969 | 619.8042 | 627.3759 | 634.81 | 642.1046 | 649.2577 | 656.267 | 663.1305 | 669.846 | 676.4111 | 682.8236 | 689.081 | 695.1808 | 701.1207 | 706.8979 | 712.5098 | 717.9537 | 723.2268 | 728.3262 | 733.2491 | 737.9924 | 742.5531 | 746.9281 | 751.1142 | 755.1082 | 758.9069 | 762.5069 | 765.9049 | 769.0976 | 772.0817 | 774.854 | 777.4112 | 779.7502 | 781.8683 | 783.7627 | 785.4313 | 786.8722 | 788.0846 | 789.0926 | 0 | 0 | 0 | 0 | 0 | 0 | 0 | 0 | 0 | 0 | 0 | 0 | 0 | 0 | 0 | 0 | 0 | 0 | 0 | 0 | 0 | 0 | 0 | 0 | 0 | 0 | 0 | 0 | 0 | 0 | 0 | 0 | 0 | 0 | 0 | 0 | 0 | 0 | 0 | 0 | 0 | 0 | 0 | 0 | 0 | 0 | 0 | 0 | 0 | 0 | 0 | 0 | 0 | 0 | 0 | 0 | 0 | 0 | 0 | 0 | 0 | 0 | 0 | 0 | 0 | 0 | 0 | 0 | 0 | 0 | 0 | 0 | 0 | 0 | 0 | 0 | 0 | 0 | 0 | 0 | 0 | 0 | 0 | 0 | 0 | 0 | 0 | 0 | 0 | 0 | 0 | 0 | 0 | 0 | 0 | 0 | 0 | 0 | 0 | 0 | 0 | 0 | 0 | 0 | 0 | 0 | 0 | 0 | 0 | 0 | 0 | 0 | 0 | 0 | 0 | 0 | 0 | 0 | 0 | 0 | 0 | 0 | 0 | 0 | 0 | 0 | 0 | 0 | 0 | 0 | 0 | 0 | 0 | 0 | 0 | 0 | 0 | 0 | 0 | 0 | 0 | 0 | 0 | 0 | 0 | 0 | 0 | 0 | 0 | 0 | 0 | 0 | 0 | 0 | 0
Height while Descent stage firing in kms |  | 0 | 0 | 0 | 0 | 0 | 0 | 0 | 0 | 0 | 0 | 0 | 0 | 0 | 0 | 0 | 0 | 0 | 0 | 0 | 0 | 0 | 0 | 0 | 0 | 0 | 0 | 0 | 0 | 0 | 0 | 0 | 0 | 0 | 0 | 0 | 0 | 0 | 0 | 0 | 0 | 0 | 0 | 0 | 0 | 0 | 0 | 0 | 0 | 0 | 0 | 0 | 0 | 0 | 0 | 0 | 0 | 0 | 0 | 0 | 0 | 0 | 0 | 0 | 0 | 0 | 0 | 0 | 0 | 0 | 0 | 0 | 0 | 0 | 0 | 0 | 0 | 0 | 0 | 0 | 0 | 0 | 0 | 0 | 0 | 0 | 0 | 0 | 0 | 0 | 0 | 0 | 0 | 0 | 0 | 0 | 0 | 0 | 0 | 118.2212 | 113.1031 | 108.0174 | 102.9719 | 97.9757 | 93.0392 | 88.1751 | 83.3938 | 78.715 | 74.1563 | 69.7196 | 65.4069 | 61.2202 | 57.1615 | 53.233 | 49.437 | 45.7755 | 42.2511 | 38.8659 | 35.6226 | 32.5237 | 29.5716 | 26.7693 | 24.1192 | 21.6245 | 19.2879 | 17.1125 | 15.1015 | 13.258 | 11.5855 | 10.0872 | 8.7669 | 7.6281 | 6.6747 | 5.9105 | 5.3398 | 4.9666 | 4.6974 | 4.4362 | 4.1825 | 3.9364 | 3.6977 | 3.4665 | 3.2429 | 3.0266 | 2.8179 | 2.6166 | 2.4228 | 2.2364 | 2.0575 | 1.886 | 1.7219 | 1.5652 | 1.416 | 1.2742 | 1.1397 | 1.0127 | 0.89309 | 0.78086 | 0.67602 | 0.57857 | 0.48849 | 0.40579 | 0.33047 | 0.26252 | 0.20194 | 0.14873 | 0.10288 | 0.064399 | 0.033278 | 0.0095192 | 0 | 0 | 0 | 0 | 0 | 0 | 0 | 0 | 0 | 0 | 0 | 0 | 0 | 0 | 0 | 0 | 0 | 0 | 0 | 0 | 0 | 0 | 0 | 0 | 0 | 0 | 0 | 0 | 0 | 0 | 0 | 0 | 0 | 0 | 0 | 0 | 0 | 0 | 0 | 0 | 0 | 0 | 0 | 0 | 0 | 0 | 0 | 0 | 0 | 0 | 0 | 0 | 0 | 0 | 0 | 0 | 0 | 0 | 0 | 0 | 0 | 0 | 0 | 0 | 0 | 0 | 0 | 0 | 0 | 0 | 0 | 0 | 0 | 0 | 0 | 0 | 0 | 0 | 0 | 0 | 0
Distance while Descent stage firing in kms |  | 0 | 0 | 0 | 0 | 0 | 0 | 0 | 0 | 0 | 0 | 0 | 0 | 0 | 0 | 0 | 0 | 0 | 0 | 0 | 0 | 0 | 0 | 0 | 0 | 0 | 0 | 0 | 0 | 0 | 0 | 0 | 0 | 0 | 0 | 0 | 0 | 0 | 0 | 0 | 0 | 0 | 0 | 0 | 0 | 0 | 0 | 0 | 0 | 0 | 0 | 0 | 0 | 0 | 0 | 0 | 0 | 0 | 0 | 0 | 0 | 0 | 0 | 0 | 0 | 0 | 0 | 0 | 0 | 0 | 0 | 0 | 0 | 0 | 0 | 0 | 0 | 0 | 0 | 0 | 0 | 0 | 0 | 0 | 0 | 0 | 0 | 0 | 0 | 0 | 0 | 0 | 0 | 0 | 0 | 0 | 0 | 0 | 0 | 792.7048 | 793.4178 | 793.994 | 794.4366 | 794.7501 | 794.9412 | 795.0207 | 795.0207 | 795.0207 | 795.0207 | 795.0207 | 795.0207 | 795.0207 | 795.0207 | 795.0207 | 795.0207 | 795.0207 | 795.0207 | 795.0207 | 795.0207 | 795.0207 | 795.0207 | 795.0207 | 795.0207 | 795.0207 | 795.0207 | 795.0207 | 795.0207 | 795.0207 | 795.0207 | 795.0207 | 795.0207 | 795.0207 | 795.0207 | 795.0207 | 795.0207 | 795.0207 | 795.0207 | 795.0207 | 795.0207 | 795.0207 | 795.0207 | 795.0207 | 795.0207 | 795.0207 | 795.0207 | 795.0207 | 795.0207 | 795.0207 | 795.0207 | 795.0207 | 795.0207 | 795.0207 | 795.0207 | 795.0207 | 795.0207 | 795.0207 | 795.0207 | 795.0207 | 795.0207 | 795.0207 | 795.0207 | 795.0207 | 795.0207 | 795.0207 | 795.0207 | 795.0207 | 795.0207 | 795.0207 | 795.0207 | 795.0207 | 795.0207 | 0 | 0 | 0 | 0 | 0 | 0 | 0 | 0 | 0 | 0 | 0 | 0 | 0 | 0 | 0 | 0 | 0 | 0 | 0 | 0 | 0 | 0 | 0 | 0 | 0 | 0 | 0 | 0 | 0 | 0 | 0 | 0 | 0 | 0 | 0 | 0 | 0 | 0 | 0 | 0 | 0 | 0 | 0 | 0 | 0 | 0 | 0 | 0 | 0 | 0 | 0 | 0 | 0 | 0 | 0 | 0 | 0 | 0 | 0 | 0 | 0 | 0 | 0 | 0 | 0 | 0 | 0 | 0 | 0 | 0 | 0 | 0 | 0 | 0 | 0 | 0 | 0 | 0 | 0 | 0
Height while in free fall, delay or thrust pause |  | 0 | 0 | 0 | 0 | 0 | 0 | 0 | 0 | 0 | 0 | 0 | 0 | 0 | 0 | 0 | 0 | 0 | 0 | 0 | 0 | 0 | 0 | 0 | 0 | 0 | 0 | 0 | 0 | 0 | 0 | 0 | 0 | 0 | 0 | 0 | 0 | 0 | 0 | 0 | 0 | 0 | 0 | 0 | 0 | 0 | 0 | 0 | 0 | 0 | 0 | 0 | 0 | 0 | 0 | 0 | 0 | 0 | 0 | 0 | 0 | 0 | 0 | 0 | 0 | 0 | 0 | 0 | 0 | 0 | 0 | 0 | 0 | 0 | 0 | 0 | 0 | 0 | 0 | 0 | 0 | 0 | 0 | 0 | 0 | 0 | 0 | 0 | 0 | 0 | 0 | 0 | 0 | 0 | 0 | 0 | 133.5638 | 128.4915 | 123.3645 | 0 | 0 | 0 | 0 | 0 | 0 | 0 | 0 | 0 | 0 | 0 | 0 | 0 | 0 | 0 | 0 | 0 | 0 | 0 | 0 | 0 | 0 | 0 | 0 | 0 | 0 | 0 | 0 | 0 | 0 | 0 | 0 | 0 | 0 | 0 | 0 | 0 | 0 | 0 | 0 | 0 | 0 | 0 | 0 | 0 | 0 | 0 | 0 | 0 | 0 | 0 | 0 | 0 | 0 | 0 | 0 | 0 | 0 | 0 | 0 | 0 | 0 | 0 | 0 | 0 | 0 | 0 | 0 | 0 | 0 | 0 | 0 | 0 | 0 | 0 | 0 | 0 | 0 | 0 | 0 | 0 | 0 | 0 | 0 | 0 | 0 | 0 | 0 | 0 | 0 | 0 | 0 | 0 | 0 | 0 | 0 | 0 | 0 | 0 | 0 | 0 | 0 | 0 | 0 | 0 | 0 | 0 | 0 | 0 | 0 | 0 | 0 | 0 | 0 | 0 | 0 | 0 | 0 | 0 | 0 | 0 | 0 | 0 | 0 | 0 | 0 | 0 | 0 | 0 | 0 | 0 | 0 | 0 | 0 | 0 | 0 | 0 | 0 | 0 | 0 | 0 | 0 | 0 | 0 | 0 | 0 | 0 | 0 | 0 | 0 | 0 | 0
Distance while in free fall, delay or thrust pause |  | 0 | 0 | 0 | 0 | 0 | 0 | 0 | 0 | 0 | 0 | 0 | 0 | 0 | 0 | 0 | 0 | 0 | 0 | 0 | 0 | 0 | 0 | 0 | 0 | 0 | 0 | 0 | 0 | 0 | 0 | 0 | 0 | 0 | 0 | 0 | 0 | 0 | 0 | 0 | 0 | 0 | 0 | 0 | 0 | 0 | 0 | 0 | 0 | 0 | 0 | 0 | 0 | 0 | 0 | 0 | 0 | 0 | 0 | 0 | 0 | 0 | 0 | 0 | 0 | 0 | 0 | 0 | 0 | 0 | 0 | 0 | 0 | 0 | 0 | 0 | 0 | 0 | 0 | 0 | 0 | 0 | 0 | 0 | 0 | 0 | 0 | 0 | 0 | 0 | 0 | 0 | 0 | 0 | 0 | 0 | 790.0113 | 790.9314 | 791.8527 | 0 | 0 | 0 | 0 | 0 | 0 | 0 | 0 | 0 | 0 | 0 | 0 | 0 | 0 | 0 | 0 | 0 | 0 | 0 | 0 | 0 | 0 | 0 | 0 | 0 | 0 | 0 | 0 | 0 | 0 | 0 | 0 | 0 | 0 | 0 | 0 | 0 | 0 | 0 | 0 | 0 | 0 | 0 | 0 | 0 | 0 | 0 | 0 | 0 | 0 | 0 | 0 | 0 | 0 | 0 | 0 | 0 | 0 | 0 | 0 | 0 | 0 | 0 | 0 | 0 | 0 | 0 | 0 | 0 | 0 | 0 | 0 | 0 | 0 | 0 | 0 | 0 | 0 | 0 | 0 | 0 | 0 | 0 | 0 | 0 | 0 | 0 | 0 | 0 | 0 | 0 | 0 | 0 | 0 | 0 | 0 | 0 | 0 | 0 | 0 | 0 | 0 | 0 | 0 | 0 | 0 | 0 | 0 | 0 | 0 | 0 | 0 | 0 | 0 | 0 | 0 | 0 | 0 | 0 | 0 | 0 | 0 | 0 | 0 | 0 | 0 | 0 | 0 | 0 | 0 | 0 | 0 | 0 | 0 | 0 | 0 | 0 | 0 | 0 | 0 | 0 | 0 | 0 | 0 | 0 | 0 | 0 | 0 | 0 | 0 | 0 | 0
|  | 4 | 4 | 4 | 4 | 4 | 4 | 4 | 4 | 4 | 4 | 4 | 4 | 4 | 4 | 4 | 4 | 4 | 4 | 4 | 4 | 4 | 4 | 4 | 4 | 4 | 4 | 4 | 4 | 4 | 4 | 4 | 4 | 4 | 4 | 4 | 4 | 4 | 4 | 4 | 4 | 4 | 4 | 4 | 4 | 4 | 4 | 4 | 4 | 4 | 4 | 4 | 4 | 4 | 4 | 4 | 4 | 4 | 4 | 4 | 4 | 4 | 4 | 4 | 4 | 4 | 4 | 4 | 4 | 4 | 4 | 4 | 4 | 4 | 4 | 4 | 4 | 4 | 4 | 4 | 4 | 4 | 4 | 4 | 4 | 4 | 4 | 4 | 4 | 4 | 4 | 4 | 4 | 4 | 4 | 4 | 3 | 2 | 1 | 0 | -1 | -2 | -3 | -4 | -5 | -6 | -7 | -8 | -9 | -10 | -11 | -12 | -13 | -14 | -15 | -16 | -17 | -18 | -19 | -20 | -21 | -22 | -23 | -24 | -25 | -26 | -27 | -28 | -29 | -30 | -31 | -32 | -33 | -34 | -35 | -36 | -37 | -38 | -39 | -40 | -41 | -42 | -43 | -44 | -45 | -46 | -47 | -48 | -49 | -50 | -51 | -52 | -53 | -54 | -55 | -56 | -57 | -58 | -59 | -60 | -61 | -62 | -63 | -64 | -65 | -66 | -67 | -68 | -69 | -70 | -71 | -72 | -73 | -74 | -75 | -76 | -77 | -78 | -79 | -80 | -81 | -82 | -83 | -84 | -85 | -86 | -87 | -88 | -89 | -90 | -91 | -92 | -93 | -94 | -95 | -96 | -97 | -98 | -99 | -100 | -101 | -102 | -103 | -104 | -105 | -106 | -107 | -108 | -109 | -110 | -111 | -112 | -113 | -114 | -115 | -116 | -117 | -118 | -119 | -120 | -121 | -122 | -123 | -124 | -125 | -126 | -127 | -128 | -129 | -130 | -131 | -132 | -133 | -134 | -135 | -136 | -137 | -138 | -139 | -140 | -141 | -142 | -143 | -144 | -145 | -146 | -147 | -148 | -149 | -150 | -151
|  | 0 | 0 | 0 | 0 | 0 | 0 | 0 | 0 | 0 | 0 | 0 | 0 | 0 | 0 | 0 | 0 | 0 | 0 | 0 | 0 | 0 | 0 | 0 | 0 | 0 | 0 | 0 | 0 | 0 | 0 | 0 | 0 | 0 | 0 | 0 | 0 | 0 | 0 | 0 | 0 | 0 | 0 | 0 | 0 | 0 | 0 | 0 | 0 | 0 | 0 | 0 | 0 | 0 | 0 | 0 | 0 | 0 | 0 | 0 | 0 | 0 | 0 | 0 | 0 | 0 | 0 | 0 | 0 | 0 | 0 | 0 | 0 | 0 | 0 | 0 | 0 | 0 | 0 | 0 | 0 | 0 | 0 | 0 | 0 | 0 | 0 | 0 | 0 | 0 | 0 | 0 | 0 | 0 | 0 | 0 | 3 | 2 | 1 | 0 | 0 | 0 | 0 | 0 | 0 | 0 | 0 | 0 | 0 | 0 | 0 | 0 | 0 | 0 | 0 | 0 | 0 | 0 | 0 | 0 | 0 | 0 | 0 | 0 | 0 | 0 | 0 | 0 | 0 | 0 | 0 | 0 | 0 | 0 | 0 | 0 | 0 | 0 | 0 | 0 | 0 | 0 | 0 | 0 | 0 | 0 | 0 | 0 | 0 | 0 | 0 | 0 | 0 | 0 | 0 | 0 | 0 | 0 | 0 | 0 | 0 | 0 | 0 | 0 | 0 | 0 | 0 | 0 | 0 | 0 | 0 | 0 | 0 | 0 | 0 | 0 | 0 | 0 | 0 | 0 | 0 | 0 | 0 | 0 | 0 | 0 | 0 | 0 | 0 | 0 | 0 | 0 | 0 | 0 | 0 | 0 | 0 | 0 | 0 | 0 | 0 | 0 | 0 | 0 | 0 | 0 | 0 | 0 | 0 | 0 | 0 | 0 | 0 | 0 | 0 | 0 | 0 | 0 | 0 | 0 | 0 | 0 | 0 | 0 | 0 | 0 | 0 | 0 | 0 | 0 | 0 | 0 | 0 | 0 | 0 | 0 | 0 | 0 | 0 | 0 | 0 | 0 | 0 | 0 | 0 | 0 | 0 | 0 | 0 | 0 | 0
|  | 1 | 1 | 1 | 1 | 1 | 1 | 1 | 1 | 1 | 1 | 1 | 1 | 1 | 1 | 1 | 1 | 1 | 1 | 1 | 1 | 1 | 1 | 1 | 1 | 1 | 1 | 1 | 1 | 1 | 1 | 1 | 1 | 1 | 1 | 1 | 1 | 1 | 1 | 1 | 1 | 1 | 1 | 1 | 1 | 1 | 1 | 1 | 1 | 1 | 1 | 1 | 1 | 1 | 1 | 1 | 1 | 1 | 1 | 1 | 1 | 1 | 1 | 1 | 1 | 1 | 1 | 1 | 1 | 1 | 1 | 1 | 1 | 1 | 1 | 1 | 1 | 1 | 1 | 1 | 1 | 1 | 1 | 1 | 1 | 1 | 1 | 1 | 1 | 1 | 1 | 1 | 1 | 1 | 1 | 1 | 1 | 1 | 1 | 1 | 1 | 1 | 1 | 1 | 1 | 1 | 1 | 1 | 1 | 1 | 1 | 1 | 1 | 0 | 0 | 0 | 0 | 0 | 0 | 0 | 0 | 0 | 0 | 0 | 0 | 0 | 0 | 0 | 0 | 0 | 0 | 0 | 0 | 0 | 0 | 0 | 0 | 0 | 0 | 0 | 0 | 0 | 0 | 0 | 0 | 0 | 0 | 0 | 0 | 0 | 0 | 0 | 0 | 0 | 0 | 0 | 0 | 0 | 0 | 0 | 0 | 0 | 0 | 0 | 0 | 0 | 0 | 0 | 0 | 0 | 0 | 0 | 0 | 0 | 0 | 0 | 0 | 0 | 0 | 0 | 0 | 0 | 0 | 0 | 0 | 0 | 0 | 0 | 0 | 0 | 0 | 0 | 0 | 0 | 0 | 0 | 0 | 0 | 0 | 0 | 0 | 0 | 0 | 0 | 0 | 0 | 0 | 0 | 0 | 0 | 0 | 0 | 0 | 0 | 0 | 0 | 0 | 0 | 0 | 0 | 0 | 0 | 0 | 0 | 0 | 0 | 0 | 0 | 0 | 0 | 0 | 0 | 0 | 0 | 0 | 0 | 0 | 0 | 0 | 0 | 0 | 0 | 0 | 0 | 0 | 0 | 0 | 0 | 0 | 0 | 0
|  | 1 | 1 | 1 | 1 | 1 | 1 | 1 | 1 | 1 | 1 | 1 | 1 | 1 | 1 | 1 | 1 | 1 | 1 | 1 | 1 | 1 | 1 | 1 | 1 | 1 | 1 | 1 | 1 | 1 | 1 | 1 | 1 | 1 | 1 | 1 | 1 | 1 | 1 | 1 | 1 | 0 | 0 | 0 | 0 | 0 | 0 | 0 | 0 | 0 | 0 | 0 | 0 | 0 | 0 | 0 | 0 | 0 | 0 | 0 | 0 | 0 | 0 | 0 | 0 | 0 | 0 | 0 | 0 | 0 | 0 | 0 | 0 | 0 | 0 | 0 | 0 | 0 | 0 | 0 | 0 | 0 | 0 | 0 | 0 | 0 | 0 | 0 | 0 | 0 | 0 | 0 | 0 | 0 | 0 | 0 | 0 | 0 | 0 | 0 | 0 | 0 | 0 | 0 | 0 | 0 | 0 | 0 | 0 | 0 | 0 | 0 | 0 | 0 | 0 | 0 | 0 | 0 | 0 | 0 | 0 | 0 | 0 | 0 | 0 | 0 | 0 | 0 | 0 | 0 | 0 | 0 | 0 | 0 | 0 | 0 | 0 | 0 | 0 | 0 | 0 | 0 | 0 | 0 | 0 | 0 | 0 | 0 | 0 | 0 | 0 | 0 | 0 | 0 | 0 | 0 | 0 | 0 | 0 | 0 | 0 | 0 | 0 | 0 | 0 | 0 | 0 | 0 | 0 | 0 | 0 | 0 | 0 | 0 | 0 | 0 | 0 | 0 | 0 | 0 | 0 | 0 | 0 | 0 | 0 | 0 | 0 | 0 | 0 | 0 | 0 | 0 | 0 | 0 | 0 | 0 | 0 | 0 | 0 | 0 | 0 | 0 | 0 | 0 | 0 | 0 | 0 | 0 | 0 | 0 | 0 | 0 | 0 | 0 | 0 | 0 | 0 | 0 | 0 | 0 | 0 | 0 | 0 | 0 | 0 | 0 | 0 | 0 | 0 | 0 | 0 | 0 | 0 | 0 | 0 | 0 | 0 | 0 | 0 | 0 | 0 | 0 | 0 | 0 | 0 | 0 | 0 | 0 | 0 | 0 | 0
|  | 0 | 0 | 0 | 0 | 0 | 0 | 0 | 0 | 0 | 0 | 0 | 0 | 0 | 0 | 0 | 0 | 0 | 0 | 0 | 0 | 0 | 0 | 0 | 0 | 0 | 0 | 0 | 0 | 0 | 0 | 0 | 0 | 0 | 0 | 0 | 0 | 0 | 0 | 0 | 0 | 0 | 0 | 0 | 0 | 0 | 0 | 0 | 0 | 0 | 0 | 0 | 0 | 0 | 0 | 0 | 0 | 0 | 0 | 0 | 0 | 0 | 0 | 0 | 0 | 0 | 0 | 0 | 0 | 0 | 0 | 0 | 0 | 0 | 0 | 0 | 0 | 0 | 0 | 0 | 0 | 0 | 0 | 0 | 0 | 0 | 0 | 0 | 0 | 0 | 0 | 0 | 0 | 0 | 0 | 0 | 0 | 0 | 0 | 0 | 0 | 0 | 0 | 0 | 0 | 0 | 0 | 0 | 0 | 0 | 0 | 0 | 0 | 1 | 1 | 1 | 1 | 1 | 1 | 1 | 1 | 0 | 0 | 0 | 0 | 0 | 0 | 0 | 0 | 0 | 0 | 0 | 0 | 0 | 0 | 0 | 0 | 0 | 0 | 0 | 0 | 0 | 0 | 0 | 0 | 0 | 0 | 0 | 0 | 0 | 0 | 0 | 0 | 0 | 0 | 0 | 0 | 0 | 0 | 0 | 0 | 0 | 0 | 0 | 0 | 0 | 0 | 0 | 0 | 0 | 0 | 0 | 0 | 0 | 0 | 0 | 0 | 0 | 0 | 0 | 0 | 0 | 0 | 0 | 0 | 0 | 0 | 0 | 0 | 0 | 0 | 0 | 0 | 0 | 0 | 0 | 0 | 0 | 0 | 0 | 0 | 0 | 0 | 0 | 0 | 0 | 0 | 0 | 0 | 0 | 0 | 0 | 0 | 0 | 0 | 0 | 0 | 0 | 0 | 0 | 0 | 0 | 0 | 0 | 0 | 0 | 0 | 0 | 0 | 0 | 0 | 0 | 0 | 0 | 0 | 0 | 0 | 0 | 0 | 0 | 0 | 0 | 0 | 0 | 0 | 0 | 0 | 0 | 0 | 0 | 0
|  | 0 | 0 | 0 | 0 | 0 | 0 | 0 | 0 | 0 | 0 | 0 | 0 | 0 | 0 | 0 | 0 | 0 | 0 | 0 | 0 | 0 | 0 | 0 | 0 | 0 | 0 | 0 | 0 | 0 | 0 | 0 | 0 | 0 | 0 | 0 | 0 | 0 | 0 | 0 | 0 | 0 | 0 | 0 | 0 | 0 | 0 | 0 | 0 | 0 | 0 | 0 | 0 | 0 | 0 | 0 | 0 | 0 | 0 | 0 | 0 | 0 | 0 | 0 | 0 | 0 | 0 | 0 | 0 | 0 | 0 | 0 | 0 | 0 | 0 | 0 | 0 | 0 | 0 | 0 | 0 | 0 | 0 | 0 | 0 | 0 | 0 | 0 | 0 | 0 | 0 | 0 | 0 | 0 | 0 | 0 | 0 | 0 | 0 | 0 | 0 | 0 | 0 | 0 | 0 | 0 | 0 | 0 | 0 | 0 | 0 | 0 | 0 | 0 | 0 | 0 | 0 | 0 | 0 | 0 | 0 | 0 | 0 | 0 | 0 | 0 | 0 | 0 | 0 | 0 | 0 | 0 | 0 | 0 | 0 | 0 | 0 | 0 | 0 | 0 | 0 | 0 | 0 | 0 | 0 | 0 | 0 | 0 | 0 | 0 | 0 | 0 | 0 | 0 | 0 | 0 | 0 | 0 | 0 | 0 | 0 | 0 | 0 | 0 | 0 | 0 | 0 | 0 | 0 | 0 | 0 | 0 | 0 | 0 | 0 | 0 | 0 | 0 | 0 | 0 | 0 | 0 | 0 | 0 | 0 | 0 | 0 | 0 | 0 | 0 | 0 | 0 | 0 | 0 | 0 | 0 | 0 | 0 | 0 | 0 | 0 | 0 | 0 | 0 | 0 | 0 | 0 | 0 | 0 | 0 | 0 | 0 | 0 | 0 | 0 | 0 | 0 | 0 | 0 | 0 | 0 | 0 | 0 | 0 | 0 | 0 | 0 | 0 | 0 | 0 | 0 | 0 | 0 | 0 | 0 | 0 | 0 | 0 | 0 | 0 | 0 | 0 | 0 | 0 | 0 | 0 | 0 | 0 | 0 | 0 | 0
|  | 0 | 0 | 0 | 0 | 0 | 0 | 0 | 0 | 0 | 0 | 0 | 0 | 0 | 0 | 0 | 0 | 0 | 0 | 0 | 0 | 0 | 0 | 0 | 0 | 0 | 0 | 0 | 0 | 0 | 0 | 0 | 0 | 0 | 0 | 0 | 0 | 0 | 0 | 0 | 0 | 0 | 0 | 0 | 0 | 0 | 0 | 0 | 0 | 0 | 0 | 0 | 0 | 0 | 0 | 0 | 0 | 0 | 0 | 0 | 0 | 0 | 0 | 0 | 0 | 0 | 0 | 0 | 0 | 0 | 0 | 0 | 0 | 0 | 0 | 0 | 0 | 0 | 0 | 0 | 0 | 0 | 0 | 0 | 0 | 0 | 0 | 0 | 0 | 0 | 0 | 0 | 0 | 0 | 0 | 0 | 0 | 0 | 0 | 0 | 0 | 0 | 0 | 0 | 0 | 0 | 0 | 0 | 0 | 0 | 0 | 0 | 0 | 0 | 0 | 0 | 0 | 0 | 0 | 0 | 0 | 1 | 1 | 1 | 1 | 1 | 1 | 1 | 1 | 1 | 1 | 1 | 0 | 0 | 0 | 0 | 0 | 0 | 0 | 0 | 0 | 0 | 0 | 0 | 0 | 0 | 0 | 0 | 0 | 0 | 0 | 0 | 0 | 0 | 0 | 0 | 0 | 0 | 0 | 0 | 0 | 0 | 0 | 0 | 0 | 0 | 0 | 0 | 0 | 0 | 0 | 0 | 0 | 0 | 0 | 0 | 0 | 0 | 0 | 0 | 0 | 0 | 0 | 0 | 0 | 0 | 0 | 0 | 0 | 0 | 0 | 0 | 0 | 0 | 0 | 0 | 0 | 0 | 0 | 0 | 0 | 0 | 0 | 0 | 0 | 0 | 0 | 0 | 0 | 0 | 0 | 0 | 0 | 0 | 0 | 0 | 0 | 0 | 0 | 0 | 0 | 0 | 0 | 0 | 0 | 0 | 0 | 0 | 0 | 0 | 0 | 0 | 0 | 0 | 0 | 0 | 0 | 0 | 0 | 0 | 0 | 0 | 0 | 0 | 0 | 0 | 0 | 0 | 0 | 0 | 0
|  | 0 | 0 | 0 | 0 | 0 | 0 | 0 | 0 | 0 | 0 | 0 | 0 | 0 | 0 | 0 | 0 | 0 | 0 | 0 | 0 | 0 | 0 | 0 | 0 | 0 | 0 | 0 | 0 | 0 | 0 | 0 | 0 | 0 | 0 | 0 | 0 | 0 | 0 | 0 | 0 | 0 | 0 | 0 | 0 | 0 | 0 | 0 | 0 | 0 | 0 | 0 | 0 | 0 | 0 | 0 | 0 | 0 | 0 | 0 | 0 | 0 | 0 | 0 | 0 | 0 | 0 | 0 | 0 | 0 | 0 | 0 | 0 | 0 | 0 | 0 | 0 | 0 | 0 | 0 | 0 | 0 | 0 | 0 | 0 | 0 | 0 | 0 | 0 | 0 | 0 | 0 | 0 | 0 | 0 | 0 | 0 | 0 | 0 | 0 | 0 | 0 | 0 | 0 | 0 | 0 | 0 | 0 | 0 | 0 | 0 | 0 | 0 | 0 | 0 | 0 | 0 | 0 | 0 | 0 | 0 | 0 | 0 | 0 | 0 | 0 | 0 | 0 | 0 | 0 | 0 | 0 | 0 | 0 | 0 | 0 | 0 | 0 | 0 | 0 | 0 | 0 | 0 | 0 | 0 | 0 | 0 | 0 | 0 | 0 | 0 | 0 | 0 | 0 | 0 | 0 | 0 | 0 | 0 | 0 | 0 | 0 | 0 | 0 | 0 | 0 | 0 | 0 | 0 | 0 | 0 | 0 | 0 | 0 | 0 | 0 | 0 | 0 | 0 | 0 | 0 | 0 | 0 | 0 | 0 | 0 | 0 | 0 | 0 | 0 | 0 | 0 | 0 | 0 | 0 | 0 | 0 | 0 | 0 | 0 | 0 | 0 | 0 | 0 | 0 | 0 | 0 | 0 | 0 | 0 | 0 | 0 | 0 | 0 | 0 | 0 | 0 | 0 | 0 | 0 | 0 | 0 | 0 | 0 | 0 | 0 | 0 | 0 | 0 | 0 | 0 | 0 | 0 | 0 | 0 | 0 | 0 | 0 | 0 | 0 | 0 | 0 | 0 | 0 | 0 | 0 | 0 | 0 | 0 | 0 | 0
|  | 1 | 1 | 1 | 1 | 1 | 1 | 1 | 1 | 1 | 1 | 1 | 1 | 1 | 1 | 1 | 1 | 1 | 1 | 1 | 1 | 1 | 1 | 1 | 1 | 1 | 1 | 1 | 1 | 1 | 1 | 1 | 1 | 1 | 1 | 1 | 1 | 1 | 1 | 1 | 1 | 0 | 0 | 0 | 0 | 0 | 0 | 0 | 0 | 0 | 0 | 0 | 0 | 0 | 0 | 0 | 0 | 0 | 0 | 0 | 0 | 0 | 0 | 0 | 0 | 0 | 0 | 0 | 0 | 0 | 0 | 0 | 0 | 0 | 0 | 0 | 0 | 0 | 0 | 0 | 0 | 0 | 0 | 0 | 0 | 0 | 0 | 0 | 0 | 0 | 0 | 0 | 0 | 0 | 0 | 0 | 0 | 0 | 0 | 0 | 0 | 0 | 0 | 0 | 0 | 0 | 0 | 0 | 0 | 0 | 0 | 0 | 0 | 0 | 0 | 0 | 0 | 0 | 0 | 0 | 0 | 0 | 0 | 0 | 0 | 0 | 0 | 0 | 0 | 0 | 0 | 0 | 0 | 0 | 0 | 0 | 0 | 0 | 0 | 0 | 0 | 0 | 0 | 0 | 0 | 0 | 0 | 0 | 0 | 0 | 0 | 0 | 0 | 0 | 0 | 0 | 0 | 0 | 0 | 0 | 0 | 0 | 0 | 0 | 0 | 0 | 0 | 0 | 0 | 0 | 0 | 0 | 0 | 0 | 0 | 0 | 0 | 0 | 0 | 0 | 0 | 0 | 0 | 0 | 0 | 0 | 0 | 0 | 0 | 0 | 0 | 0 | 0 | 0 | 0 | 0 | 0 | 0 | 0 | 0 | 0 | 0 | 0 | 0 | 0 | 0 | 0 | 0 | 0 | 0 | 0 | 0 | 0 | 0 | 0 | 0 | 0 | 0 | 0 | 0 | 0 | 0 | 0 | 0 | 0 | 0 | 0 | 0 | 0 | 0 | 0 | 0 | 0 | 0 | 0 | 0 | 0 | 0 | 0 | 0 | 0 | 0 | 0 | 0 | 0 | 0 | 0 | 0 | 0 | 0 | 0
|  | 0 | 0 | 0 | 0 | 0 | 0 | 0 | 0 | 0 | 0 | 0 | 0 | 0 | 0 | 0 | 0 | 0 | 0 | 0 | 0 | 0 | 0 | 0 | 0 | 0 | 0 | 0 | 0 | 0 | 0 | 0 | 0 | 0 | 0 | 0 | 0 | 0 | 0 | 0 | 0 | 0 | 0 | 0 | 0 | 0 | 0 | 0 | 0 | 0 | 0 | 0 | 0 | 0 | 0 | 0 | 0 | 0 | 0 | 0 | 0 | 0 | 0 | 0 | 0 | 0 | 0 | 0 | 0 | 0 | 0 | 0 | 0 | 0 | 0 | 0 | 0 | 0 | 0 | 0 | 0 | 0 | 0 | 0 | 0 | 0 | 0 | 0 | 0 | 0 | 0 | 0 | 0 | 0 | 0 | 0 | 0 | 0 | 0 | 0 | 0 | 0 | 0 | 0 | 0 | 0 | 0 | 0 | 0 | 0 | 0 | 0 | 0 | 0 | 0 | 0 | 0 | 0 | 0 | 0 | 0 | 0 | 0 | 0 | 0 | 0 | 0 | 0 | 0 | 0 | 0 | 0 | 0 | 0 | 0 | 0 | 0 | 0 | 0 | 0 | 0 | 0 | 0 | 0 | 0 | 0 | 0 | 0 | 0 | 0 | 0 | 0 | 0 | 0 | 0 | 0 | 0 | 0 | 0 | 0 | 0 | 0 | 0 | 0 | 0 | 0 | 0 | 0 | 0 | 0 | 0 | 0 | 0 | 0 | 0 | 0 | 0 | 0 | 0 | 0 | 0 | 0 | 0 | 0 | 0 | 0 | 0 | 0 | 0 | 0 | 0 | 0 | 0 | 0 | 0 | 0 | 0 | 0 | 0 | 0 | 0 | 0 | 0 | 0 | 0 | 0 | 0 | 0 | 0 | 0 | 0 | 0 | 0 | 0 | 0 | 0 | 0 | 0 | 0 | 0 | 0 | 0 | 0 | 0 | 0 | 0 | 0 | 0 | 0 | 0 | 0 | 0 | 0 | 0 | 0 | 0 | 0 | 0 | 0 | 0 | 0 | 0 | 0 | 0 | 0 | 0 | 0 | 0 | 0 | 0 | 0
|  | 0 | 0 | 0 | 0 | 0 | 0 | 0 | 0 | 0 | 0 | 0 | 0 | 0 | 0 | 0 | 0 | 0 | 0 | 0 | 0 | 0 | 0 | 0 | 0 | 0 | 0 | 0 | 0 | 0 | 0 | 0 | 0 | 0 | 0 | 0 | 0 | 0 | 0 | 0 | 0 | 0 | 0 | 0 | 0 | 0 | 0 | 0 | 0 | 0 | 0 | 0 | 0 | 0 | 0 | 0 | 0 | 0 | 0 | 0 | 0 | 0 | 0 | 0 | 0 | 0 | 0 | 0 | 0 | 0 | 0 | 0 | 0 | 0 | 0 | 0 | 0 | 0 | 0 | 0 | 0 | 0 | 0 | 0 | 0 | 0 | 0 | 0 | 0 | 0 | 0 | 0 | 0 | 0 | 0 | 0 | 0 | 0 | 0 | 0 | 0 | 0 | 0 | 0 | 0 | 0 | 0 | 0 | 0 | 0 | 0 | 0 | 0 | 0 | 0 | 0 | 0 | 0 | 0 | 0 | 0 | 0 | 0 | 0 | 0 | 0 | 0 | 0 | 0 | 0 | 0 | 0 | 0 | 0 | 0 | 0 | 0 | 0 | 0 | 0 | 0 | 0 | 0 | 0 | 0 | 0 | 0 | 0 | 0 | 0 | 0 | 0 | 0 | 0 | 0 | 0 | 0 | 0 | 0 | 0 | 0 | 0 | 0 | 0 | 0 | 0 | 0 | 0 | 0 | 0 | 0 | 0 | 0 | 0 | 0 | 0 | 0 | 0 | 0 | 0 | 0 | 0 | 0 | 0 | 0 | 0 | 0 | 0 | 0 | 0 | 0 | 0 | 0 | 0 | 0 | 0 | 0 | 0 | 0 | 0 | 0 | 0 | 0 | 0 | 0 | 0 | 0 | 0 | 0 | 0 | 0 | 0 | 0 | 0 | 0 | 0 | 0 | 0 | 0 | 0 | 0 | 0 | 0 | 0 | 0 | 0 | 0 | 0 | 0 | 0 | 0 | 0 | 0 | 0 | 0 | 0 | 0 | 0 | 0 | 0 | 0 | 0 | 0 | 0 | 0 | 0 | 0 | 0 | 0 | 0 | 0
|  | 0 | 0 | 0 | 0 | 0 | 0 | 0 | 0 | 0 | 0 | 0 | 0 | 0 | 0 | 0 | 0 | 0 | 0 | 0 | 0 | 0 | 0 | 0 | 0 | 0 | 0 | 0 | 0 | 0 | 0 | 0 | 0 | 0 | 0 | 0 | 0 | 0 | 0 | 0 | 0 | 0 | 0 | 0 | 0 | 0 | 0 | 0 | 0 | 0 | 0 | 0 | 0 | 0 | 0 | 0 | 0 | 0 | 0 | 0 | 0 | 0 | 0 | 0 | 0 | 0 | 0 | 0 | 0 | 0 | 0 | 0 | 0 | 0 | 0 | 0 | 0 | 0 | 0 | 0 | 0 | 0 | 0 | 0 | 0 | 0 | 0 | 0 | 0 | 0 | 0 | 0 | 0 | 0 | 0 | 0 | 1950 | 1950 | 1950 | 1950 | 1950 | 1950 | 1950 | 1950 | 1950 | 1950 | 1950 | 1950 | 1950 | 1950 | 1950 | 1950 | 0 | 0 | 0 | 0 | 0 | 0 | 0 | 0 | 0 | 0 | 0 | 0 | 0 | 0 | 0 | 0 | 0 | 0 | 0 | 0 | 0 | 0 | 0 | 0 | 0 | 0 | 0 | 0 | 0 | 0 | 0 | 0 | 0 | 0 | 0 | 0 | 0 | 0 | 0 | 0 | 0 | 0 | 0 | 0 | 0 | 0 | 0 | 0 | 0 | 0 | 0 | 0 | 0 | 0 | 0 | 0 | 0 | 0 | 0 | 0 | 0 | 0 | 0 | 0 | 0 | 0 | 0 | 0 | 0 | 0 | 0 | 0 | 0 | 0 | 0 | 0 | 0 | 0 | 0 | 0 | 0 | 0 | 0 | 0 | 0 | 0 | 0 | 0 | 0 | 0 | 0 | 0 | 0 | 0 | 0 | 0 | 0 | 0 | 0 | 0 | 0 | 0 | 0 | 0 | 0 | 0 | 0 | 0 | 0 | 0 | 0 | 0 | 0 | 0 | 0 | 0 | 0 | 0 | 0 | 0 | 0 | 0 | 0 | 0 | 0 | 0 | 0 | 0 | 0 | 0 | 0 | 0 | 0 | 0 | 0 | 0 | 0 | 0 | 0
|  | 0 | 0 | 0 | 0 | 0 | 0 | 0 | 0 | 0 | 0 | 0 | 0 | 0 | 0 | 0 | 0 | 0 | 0 | 0 | 0 | 0 | 0 | 0 | 0 | 0 | 0 | 0 | 0 | 0 | 0 | 0 | 0 | 0 | 0 | 0 | 0 | 0 | 0 | 0 | 0 | 0 | 0 | 0 | 0 | 0 | 0 | 0 | 0 | 0 | 0 | 0 | 0 | 0 | 0 | 0 | 0 | 0 | 0 | 0 | 0 | 0 | 0 | 0 | 0 | 0 | 0 | 0 | 0 | 0 | 0 | 0 | 0 | 0 | 0 | 0 | 0 | 0 | 0 | 0 | 0 | 0 | 0 | 0 | 0 | 0 | 0 | 0 | 0 | 0 | 0 | 0 | 0 | 0 | 0 | 0 | 1950 | 1950 | 1950 | 1950 | 1950 | 1950 | 1950 | 1950 | 1950 | 1950 | 1950 | 1950 | 1950 | 1950 | 1950 | 1950 | 1200 | 1200 | 1200 | 1200 | 1200 | 1200 | 1200 | 1200 | 0 | 0 | 0 | 0 | 0 | 0 | 0 | 0 | 0 | 0 | 0 | 0 | 0 | 0 | 0 | 0 | 0 | 0 | 0 | 0 | 0 | 0 | 0 | 0 | 0 | 0 | 0 | 0 | 0 | 0 | 0 | 0 | 0 | 0 | 0 | 0 | 0 | 0 | 0 | 0 | 0 | 0 | 0 | 0 | 0 | 0 | 0 | 0 | 0 | 0 | 0 | 0 | 0 | 0 | 0 | 0 | 0 | 0 | 0 | 0 | 0 | 0 | 0 | 0 | 0 | 0 | 0 | 0 | 0 | 0 | 0 | 0 | 0 | 0 | 0 | 0 | 0 | 0 | 0 | 0 | 0 | 0 | 0 | 0 | 0 | 0 | 0 | 0 | 0 | 0 | 0 | 0 | 0 | 0 | 0 | 0 | 0 | 0 | 0 | 0 | 0 | 0 | 0 | 0 | 0 | 0 | 0 | 0 | 0 | 0 | 0 | 0 | 0 | 0 | 0 | 0 | 0 | 0 | 0 | 0 | 0 | 0 | 0 | 0 | 0 | 0 | 0 | 0 | 0 | 0 | 0
|  | 0 | 0 | 0 | 0 | 0 | 0 | 0 | 0 | 0 | 0 | 0 | 0 | 0 | 0 | 0 | 0 | 0 | 0 | 0 | 0 | 0 | 0 | 0 | 0 | 0 | 0 | 0 | 0 | 0 | 0 | 0 | 0 | 0 | 0 | 0 | 0 | 0 | 0 | 0 | 0 | 0 | 0 | 0 | 0 | 0 | 0 | 0 | 0 | 0 | 0 | 0 | 0 | 0 | 0 | 0 | 0 | 0 | 0 | 0 | 0 | 0 | 0 | 0 | 0 | 0 | 0 | 0 | 0 | 0 | 0 | 0 | 0 | 0 | 0 | 0 | 0 | 0 | 0 | 0 | 0 | 0 | 0 | 0 | 0 | 0 | 0 | 0 | 0 | 0 | 0 | 0 | 0 | 0 | 0 | 0 | 1950 | 1950 | 1950 | 1950 | 1950 | 1950 | 1950 | 1950 | 1950 | 1950 | 1950 | 1950 | 1950 | 1950 | 1950 | 1950 | 1200 | 1200 | 1200 | 1200 | 1200 | 1200 | 1200 | 1200 | 480 | 480 | 480 | 480 | 480 | 480 | 480 | 480 | 480 | 480 | 480 | 0 | 0 | 0 | 0 | 0 | 0 | 0 | 0 | 0 | 0 | 0 | 0 | 0 | 0 | 0 | 0 | 0 | 0 | 0 | 0 | 0 | 0 | 0 | 0 | 0 | 0 | 0 | 0 | 0 | 0 | 0 | 0 | 0 | 0 | 0 | 0 | 0 | 0 | 0 | 0 | 0 | 0 | 0 | 0 | 0 | 0 | 0 | 0 | 0 | 0 | 0 | 0 | 0 | 0 | 0 | 0 | 0 | 0 | 0 | 0 | 0 | 0 | 0 | 0 | 0 | 0 | 0 | 0 | 0 | 0 | 0 | 0 | 0 | 0 | 0 | 0 | 0 | 0 | 0 | 0 | 0 | 0 | 0 | 0 | 0 | 0 | 0 | 0 | 0 | 0 | 0 | 0 | 0 | 0 | 0 | 0 | 0 | 0 | 0 | 0 | 0 | 0 | 0 | 0 | 0 | 0 | 0 | 0 | 0 | 0 | 0 | 0 | 0 | 0 | 0 | 0 | 0 | 0 | 0 | 0
|  | 1384.6154 | 1384.6154 | 1384.6154 | 1384.6154 | 1384.6154 | 1384.6154 | 1384.6154 | 1384.6154 | 1384.6154 | 1384.6154 | 1384.6154 | 1384.6154 | 1384.6154 | 1384.6154 | 1384.6154 | 1384.6154 | 1384.6154 | 1384.6154 | 1384.6154 | 1384.6154 | 1384.6154 | 1384.6154 | 1384.6154 | 1384.6154 | 1384.6154 | 1384.6154 | 1384.6154 | 1384.6154 | 1384.6154 | 1384.6154 | 1384.6154 | 1384.6154 | 1384.6154 | 1384.6154 | 1384.6154 | 1384.6154 | 1384.6154 | 1384.6154 | 1384.6154 | 1384.6154 | 1384.6154 | 1384.6154 | 1384.6154 | 1384.6154 | 1384.6154 | 1384.6154 | 1384.6154 | 1384.6154 | 1384.6154 | 1384.6154 | 1384.6154 | 1384.6154 | 1384.6154 | 1384.6154 | 1384.6154 | 1384.6154 | 1384.6154 | 1384.6154 | 1384.6154 | 1384.6154 | 1384.6154 | 1384.6154 | 1384.6154 | 1384.6154 | 1384.6154 | 1384.6154 | 1384.6154 | 1384.6154 | 1384.6154 | 1384.6154 | 1384.6154 | 1384.6154 | 1384.6154 | 1384.6154 | 1384.6154 | 1384.6154 | 1384.6154 | 1384.6154 | 1384.6154 | 1384.6154 | 1384.6154 | 1384.6154 | 1384.6154 | 1384.6154 | 1384.6154 | 1384.6154 | 1384.6154 | 1384.6154 | 1384.6154 | 1384.6154 | 1384.6154 | 1384.6154 | 1384.6154 | 1384.6154 | 1096.1538 | 0 | 0 | 0 | 0 | 0 | 0 | 0 | 0 | 0 | 0 | 0 | 0 | 0 | 0 | 0 | 0 | 0 | 0 | 0 | 0 | 0 | 0 | 0 | 0 | 0 | 0 | 0 | 0 | 0 | 0 | 0 | 0 | 0 | 0 | 0 | 0 | 0 | 0 | 0 | 0 | 0 | 0 | 0 | 0 | 0 | 0 | 0 | 0 | 0 | 0 | 0 | 0 | 0 | 0 | 0 | 0 | 0 | 0 | 0 | 0 | 0 | 0 | 0 | 0 | 0 | 0 | 0 | 0 | 0 | 0 | 0 | 0 | 0 | 0 | 0 | 0 | 0 | 0 | 0 | 0 | 0 | 0 | 0 | 0 | 0 | 0 | 0 | 0 | 0 | 0 | 0 | 0 | 0 | 0 | 0 | 0 | 0 | 0 | 0 | 0 | 0 | 0 | 0 | 0 | 0 | 0 | 0 | 0 | 0 | 0 | 0 | 0 | 0 | 0 | 0 | 0 | 0 | 0 | 0 | 0 | 0 | 0 | 0 | 0 | 0 | 0 | 0 | 0 | 0 | 0 | 0 | 0 | 0 | 0 | 0 | 0 | 0 | 0 | 0 | 0 | 0 | 0 | 0 | 0 | 0 | 0 | 0 | 0 | 0 | 0 | 0 | 0 | 0 | 0 | 0
| 131250 | 129865.3846 | 128480.7692 | 127096.1538 | 125711.5385 | 124326.9231 | 122942.3077 | 121557.6923 | 120173.0769 | 118788.4615 | 117403.8462 | 116019.2308 | 114634.6154 | 113250 | 111865.3846 | 110480.7692 | 109096.1538 | 107711.5385 | 106326.9231 | 104942.3077 | 103557.6923 | 102173.0769 | 100788.4615 | 99403.8462 | 98019.2308 | 96634.6154 | 95250 | 93865.3846 | 92480.7692 | 91096.1538 | 89711.5385 | 88326.9231 | 86942.3077 | 85557.6923 | 84173.0769 | 82788.4615 | 81403.8462 | 80019.2308 | 78634.6154 | 77250 | 75865.3846 | 74480.7692 | 73096.1538 | 71711.5385 | 70326.9231 | 68942.3077 | 67557.6923 | 66173.0769 | 64788.4615 | 63403.8462 | 62019.2308 | 60634.6154 | 59250 | 57865.3846 | 56480.7692 | 55096.1538 | 53711.5385 | 52326.9231 | 50942.3077 | 49557.6923 | 48173.0769 | 46788.4615 | 45403.8462 | 44019.2308 | 42634.6154 | 41250 | 39865.3846 | 38480.7692 | 37096.1538 | 35711.5385 | 34326.9231 | 32942.3077 | 31557.6923 | 30173.0769 | 28788.4615 | 27403.8462 | 26019.2308 | 24634.6154 | 23250 | 21865.3846 | 20480.7692 | 19096.1538 | 17711.5385 | 16326.9231 | 14942.3077 | 13557.6923 | 12173.0769 | 10788.4615 | 9403.8462 | 8019.2308 | 6634.6154 | 5250 | 3865.3846 | 2480.7692 | 1096.1538 | 0 | 0 | 0 | 0 | 0 | 0 | 0 | 0 | 0 | 0 | 0 | 0 | 0 | 0 | 0 | 0 | 0 | 0 | 0 | 0 | 0 | 0 | 0 | 0 | 0 | 0 | 0 | 0 | 0 | 0 | 0 | 0 | 0 | 0 | 0 | 0 | 0 | 0 | 0 | 0 | 0 | 0 | 0 | 0 | 0 | 0 | 0 | 0 | 0 | 0 | 0 | 0 | 0 | 0 | 0 | 0 | 0 | 0 | 0 | 0 | 0 | 0 | 0 | 0 | 0 | 0 | 0 | 0 | 0 | 0 | 0 | 0 | 0 | 0 | 0 | 0 | 0 | 0 | 0 | 0 | 0 | 0 | 0 | 0 | 0 | 0 | 0 | 0 | 0 | 0 | 0 | 0 | 0 | 0 | 0 | 0 | 0 | 0 | 0 | 0 | 0 | 0 | 0 | 0 | 0 | 0 | 0 | 0 | 0 | 0 | 0 | 0 | 0 | 0 | 0 | 0 | 0 | 0 | 0 | 0 | 0 | 0 | 0 | 0 | 0 | 0 | 0 | 0 | 0 | 0 | 0 | 0 | 0 | 0 | 0 | 0 | 0 | 0 | 0 | 0 | 0 | 0 | 0 | 0 | 0 | 0 | 0 | 0 | 0 | 0 | 0 | 0 | 0 | 0 | 0 | 0
| 131250 | 129865.3846 | 128480.7692 | 127096.1538 | 125711.5385 | 124326.9231 | 122942.3077 | 121557.6923 | 120173.0769 | 118788.4615 | 117403.8462 | 116019.2308 | 114634.6154 | 113250 | 111865.3846 | 110480.7692 | 109096.1538 | 107711.5385 | 106326.9231 | 104942.3077 | 103557.6923 | 102173.0769 | 100788.4615 | 99403.8462 | 98019.2308 | 96634.6154 | 95250 | 93865.3846 | 92480.7692 | 91096.1538 | 89711.5385 | 88326.9231 | 86942.3077 | 85557.6923 | 84173.0769 | 82788.4615 | 81403.8462 | 80019.2308 | 78634.6154 | 77250 | 75865.3846 | 74480.7692 | 73096.1538 | 71711.5385 | 70326.9231 | 68942.3077 | 67557.6923 | 66173.0769 | 64788.4615 | 63403.8462 | 62019.2308 | 60634.6154 | 59250 | 57865.3846 | 56480.7692 | 55096.1538 | 53711.5385 | 52326.9231 | 50942.3077 | 49557.6923 | 48173.0769 | 46788.4615 | 45403.8462 | 44019.2308 | 42634.6154 | 41250 | 39865.3846 | 38480.7692 | 37096.1538 | 35711.5385 | 34326.9231 | 32942.3077 | 31557.6923 | 30173.0769 | 28788.4615 | 27403.8462 | 26019.2308 | 24634.6154 | 23250 | 21865.3846 | 20480.7692 | 19096.1538 | 17711.5385 | 16326.9231 | 14942.3077 | 13557.6923 | 12173.0769 | 10788.4615 | 9403.8462 | 8019.2308 | 6634.6154 | 5250 | 3865.3846 | 2480.7692 | 1096.1538 | 0 | 0 | 0 | 0 | 0 | 0 | 0 | 0 | 0 | 0 | 0 | 0 | 0 | 0 | 0 | 0 | 0 | 0 | 0 | 0 | 0 | 0 | 0 | 0 | 0 | 0 | 0 | 0 | 0 | 0 | 0 | 0 | 0 | 0 | 0 | 0 | 0 | 0 | 0 | 0 | 0 | 0 | 0 | 0 | 0 | 0 | 0 | 0 | 0 | 0 | 0 | 0 | 0 | 0 | 0 | 0 | 0 | 0 | 0 | 0 | 0 | 0 | 0 | 0 | 0 | 0 | 0 | 0 | 0 | 0 | 0 | 0 | 0 | 0 | 0 | 0 | 0 | 0 | 0 | 0 | 0 | 0 | 0 | 0 | 0 | 0 | 0 | 0 | 0 | 0 | 0 | 0 | 0 | 0 | 0 | 0 | 0 | 0 | 0 | 0 | 0 | 0 | 0 | 0 | 0 | 0 | 0 | 0 | 0 | 0 | 0 | 0 | 0 | 0 | 0 | 0 | 0 | 0 | 0 | 0 | 0 | 0 | 0 | 0 | 0 | 0 | 0 | 0 | 0 | 0 | 0 | 0 | 0 | 0 | 0 | 0 | 0 | 0 | 0 | 0 | 0 | 0 | 0 | 0 | 0 | 0 | 0 | 0 | 0 | 0 | 0 | 0 | 0 | 0 | 0 | 0
|  | 26250 | 26250 | 26250 | 26250 | 26250 | 26250 | 26250 | 26250 | 26250 | 26250 | 26250 | 26250 | 26250 | 26250 | 26250 | 26250 | 26250 | 26250 | 26250 | 26250 | 26250 | 26250 | 26250 | 26250 | 26250 | 26250 | 26250 | 26250 | 26250 | 26250 | 26250 | 26250 | 26250 | 26250 | 26250 | 26250 | 26250 | 26250 | 26250 | 26250 | 26250 | 26250 | 26250 | 26250 | 26250 | 26250 | 26250 | 26250 | 26250 | 26250 | 26250 | 26250 | 26250 | 26250 | 26250 | 26250 | 26250 | 26250 | 26250 | 26250 | 26250 | 26250 | 26250 | 26250 | 26250 | 26250 | 26250 | 26250 | 26250 | 26250 | 26250 | 26250 | 26250 | 26250 | 26250 | 26250 | 26250 | 26250 | 26250 | 26250 | 26250 | 26250 | 26250 | 26250 | 26250 | 26250 | 26250 | 26250 | 26250 | 26250 | 26250 | 26250 | 26250 | 26250 | 26250 | 26250 | 26250 | 26250 | 523.0769 | 523.0769 | 523.0769 | 523.0769 | 523.0769 | 523.0769 | 523.0769 | 523.0769 | 523.0769 | 523.0769 | 523.0769 | 523.0769 | 523.0769 | 523.0769 | 523.0769 | 523.0769 | 523.0769 | 523.0769 | 523.0769 | 523.0769 | 523.0769 | 523.0769 | 523.0769 | 523.0769 | 523.0769 | 523.0769 | 523.0769 | 523.0769 | 523.0769 | 523.0769 | 523.0769 | 523.0769 | 523.0769 | 523.0769 | 523.0769 | 523.0769 | 523.0769 | 134.8187 | 132.5562 | 131.9731 | 131.3997 | 130.8289 | 130.2606 | 129.6947 | 129.1312 | 128.5703 | 128.0117 | 127.4556 | 126.9019 | 126.3506 | 125.8017 | 125.2552 | 124.7111 | 124.1693 | 123.6299 | 123.0928 | 122.558 | 122.0256 | 121.4955 | 120.9677 | 120.4422 | 119.919 | 119.398 | 118.8793 | 118.3629 | 117.8487 | 117.3367 | 116.827 | 116.3194 | 115.8141 | 115.311 | 114.81 | 114.3113 | 113.8147 | 113.8147 | 113.8147 | 113.8147 | 113.8147 | 113.8147 | 113.8147 | 113.8147 | 113.8147 | 113.8147 | 113.8147 | 113.8147 | 113.8147 | 113.8147 | 113.8147 | 113.8147 | 113.8147 | 113.8147 | 113.8147 | 113.8147 | 113.8147 | 58.8059 | 0 | 0 | 0 | 0 | 0 | 0 | 0 | 0 | 0 | 0 | 0 | 0 | 0 | 0 | 0 | 0 | 0 | 0 | 0 | 0 | 0 | 0 | 0 | 0 | 0 | 0 | 0 | 0 | 0 | 0 | 0 | 0 | 0 | 0 | 0 | 0 | 0 | 0 | 0 | 0 | 0 | 0 | 0 | 0 | 0 | 0 | 0 | 0 | 0 | 0 | 0 | 0 | 0 | 0 | 0 | 0 | 0
| 26250 | 26250 | 26250 | 26250 | 26250 | 26250 | 26250 | 26250 | 26250 | 26250 | 26250 | 26250 | 26250 | 26250 | 26250 | 26250 | 26250 | 26250 | 26250 | 26250 | 26250 | 26250 | 26250 | 26250 | 26250 | 26250 | 26250 | 26250 | 26250 | 26250 | 26250 | 26250 | 26250 | 26250 | 26250 | 26250 | 26250 | 26250 | 26250 | 26250 | 26250 | 26250 | 26250 | 26250 | 26250 | 26250 | 26250 | 26250 | 26250 | 26250 | 26250 | 26250 | 26250 | 26250 | 26250 | 26250 | 26250 | 26250 | 26250 | 26250 | 26250 | 26250 | 26250 | 26250 | 26250 | 26250 | 26250 | 26250 | 26250 | 26250 | 26250 | 26250 | 26250 | 26250 | 26250 | 26250 | 26250 | 26250 | 26250 | 26250 | 26250 | 26250 | 26250 | 26250 | 26250 | 26250 | 26250 | 26250 | 26250 | 26250 | 26250 | 26250 | 26250 | 26250 | 26250 | 26250 | 26250 | 26250 | 26250 | 25726.9231 | 25203.8462 | 24680.7692 | 24157.6923 | 23634.6154 | 23111.5385 | 22588.4615 | 22065.3846 | 21542.3077 | 21019.2308 | 20496.1538 | 19973.0769 | 19450 | 18926.9231 | 18403.8462 | 17880.7692 | 17357.6923 | 16834.6154 | 16311.5385 | 15788.4615 | 15265.3846 | 14742.3077 | 14219.2308 | 13696.1538 | 13173.0769 | 12650 | 12126.9231 | 11603.8462 | 11080.7692 | 10557.6923 | 10034.6154 | 9511.5385 | 8988.4615 | 8465.3846 | 7942.3077 | 7419.2308 | 6896.1538 | 6761.3351 | 6628.7789 | 6496.8058 | 6365.406 | 6234.5771 | 6104.3165 | 5974.6219 | 5845.4906 | 5716.9204 | 5588.9086 | 5461.453 | 5334.5511 | 5208.2005 | 5082.3988 | 4957.1436 | 4832.4325 | 4708.2632 | 4584.6334 | 4461.5406 | 4338.9825 | 4216.9569 | 4095.4614 | 3974.4937 | 3854.0515 | 3734.1326 | 3614.7346 | 3495.8553 | 3377.4924 | 3259.6438 | 3142.3071 | 3025.4801 | 2909.1607 | 2793.3466 | 2678.0356 | 2563.2255 | 2448.9143 | 2335.0996 | 2221.2849 | 2107.4702 | 1993.6555 | 1879.8408 | 1766.0262 | 1652.2115 | 1538.3968 | 1424.5821 | 1310.7674 | 1196.9527 | 1083.1381 | 969.3234 | 855.5087 | 741.694 | 627.8793 | 514.0647 | 400.25 | 286.4353 | 172.6206 | 58.8059 | 0 | 0 | 0 | 0 | 0 | 0 | 0 | 0 | 0 | 0 | 0 | 0 | 0 | 0 | 0 | 0 | 0 | 0 | 0 | 0 | 0 | 0 | 0 | 0 | 0 | 0 | 0 | 0 | 0 | 0 | 0 | 0 | 0 | 0 | 0 | 0 | 0 | 0 | 0 | 0 | 0 | 0 | 0 | 0 | 0 | 0 | 0 | 0 | 0 | 0 | 0 | 0 | 0 | 0 | 0 | 0 | 0 | 0
| 26250 | 26250 | 26250 | 26250 | 26250 | 26250 | 26250 | 26250 | 26250 | 26250 | 26250 | 26250 | 26250 | 26250 | 26250 | 26250 | 26250 | 26250 | 26250 | 26250 | 26250 | 26250 | 26250 | 26250 | 26250 | 26250 | 26250 | 26250 | 26250 | 26250 | 26250 | 26250 | 26250 | 26250 | 26250 | 26250 | 26250 | 26250 | 26250 | 26250 | 26250 | 26250 | 26250 | 26250 | 26250 | 26250 | 26250 | 26250 | 26250 | 26250 | 26250 | 26250 | 26250 | 26250 | 26250 | 26250 | 26250 | 26250 | 26250 | 26250 | 26250 | 26250 | 26250 | 26250 | 26250 | 26250 | 26250 | 26250 | 26250 | 26250 | 26250 | 26250 | 26250 | 26250 | 26250 | 26250 | 26250 | 26250 | 26250 | 26250 | 26250 | 26250 | 26250 | 26250 | 26250 | 26250 | 26250 | 26250 | 26250 | 26250 | 26250 | 26250 | 26250 | 26250 | 26250 | 26250 | 26250 | 26250 | 26250 | 25726.9231 | 25203.8462 | 24680.7692 | 24157.6923 | 23634.6154 | 23111.5385 | 22588.4615 | 22065.3846 | 21542.3077 | 21019.2308 | 20496.1538 | 19973.0769 | 19450 | 18926.9231 | 18403.8462 | 17880.7692 | 17357.6923 | 16834.6154 | 16311.5385 | 15788.4615 | 15265.3846 | 14742.3077 | 14219.2308 | 13696.1538 | 13173.0769 | 12650 | 12126.9231 | 11603.8462 | 11080.7692 | 10557.6923 | 10034.6154 | 9511.5385 | 8988.4615 | 8465.3846 | 7942.3077 | 7419.2308 | 6896.1538 | 6761.3351 | 6628.7789 | 6496.8058 | 6365.406 | 6234.5771 | 6104.3165 | 5974.6219 | 5845.4906 | 5716.9204 | 5588.9086 | 5461.453 | 5334.5511 | 5208.2005 | 5082.3988 | 4957.1436 | 4832.4325 | 4708.2632 | 4584.6334 | 4461.5406 | 4338.9825 | 4216.9569 | 4095.4614 | 3974.4937 | 3854.0515 | 3734.1326 | 3614.7346 | 3495.8553 | 3377.4924 | 3259.6438 | 3142.3071 | 3025.4801 | 2909.1607 | 2793.3466 | 2678.0356 | 2563.2255 | 0 | 0 | 0 | 0 | 0 | 0 | 0 | 0 | 0 | 0 | 0 | 0 | 0 | 0 | 0 | 0 | 0 | 0 | 0 | 0 | 0 | 0 | 0 | 0 | 0 | 0 | 0 | 0 | 0 | 0 | 0 | 0 | 0 | 0 | 0 | 0 | 0 | 0 | 0 | 0 | 0 | 0 | 0 | 0 | 0 | 0 | 0 | 0 | 0 | 0 | 0 | 0 | 0 | 0 | 0 | 0 | 0 | 0 | 0 | 0 | 0 | 0 | 0 | 0 | 0 | 0 | 0 | 0 | 0 | 0 | 0 | 0 | 0 | 0 | 0 | 0 | 0 | 0 | 0 | 0
|  | 51000 | 51000 | 51000 | 51000 | 51000 | 51000 | 51000 | 51000 | 51000 | 51000 | 51000 | 51000 | 51000 | 51000 | 51000 | 51000 | 51000 | 51000 | 51000 | 51000 | 51000 | 51000 | 51000 | 51000 | 51000 | 51000 | 51000 | 51000 | 51000 | 51000 | 51000 | 51000 | 51000 | 51000 | 51000 | 51000 | 51000 | 51000 | 51000 | 51000 | 51000 | 51000 | 51000 | 51000 | 51000 | 51000 | 51000 | 51000 | 51000 | 51000 | 51000 | 51000 | 51000 | 51000 | 51000 | 51000 | 51000 | 51000 | 51000 | 51000 | 51000 | 51000 | 51000 | 51000 | 51000 | 51000 | 51000 | 51000 | 51000 | 51000 | 51000 | 51000 | 51000 | 51000 | 51000 | 51000 | 51000 | 51000 | 51000 | 51000 | 51000 | 51000 | 51000 | 51000 | 51000 | 51000 | 51000 | 51000 | 51000 | 51000 | 51000 | 51000 | 51000 | 51000 | 51000 | 51000 | 51000 | 51000 | 51000 | 51000 | 51000 | 51000 | 51000 | 51000 | 51000 | 51000 | 51000 | 51000 | 51000 | 51000 | 51000 | 51000 | 51000 | 51000 | 51000 | 51000 | 51000 | 51000 | 51000 | 51000 | 51000 | 51000 | 51000 | 51000 | 51000 | 51000 | 51000 | 51000 | 51000 | 51000 | 51000 | 51000 | 51000 | 51000 | 13144.8279 | 12924.2336 | 12867.3772 | 12811.475 | 12755.8187 | 12700.4042 | 12645.2305 | 12590.2964 | 12535.601 | 12481.1432 | 12426.922 | 12372.9363 | 12319.1851 | 12265.6675 | 12212.3823 | 12159.3287 | 12106.5055 | 12053.9118 | 12001.5465 | 11949.4088 | 11897.4976 | 11845.8118 | 11794.3506 | 11743.113 | 11692.098 | 11641.3046 | 11590.7318 | 11540.3787 | 11490.2444 | 11440.3279 | 11390.6282 | 11341.1445 | 11291.8757 | 11242.8209 | 11193.9793 | 11145.3498 | 11096.9316 | 11096.9316 | 11096.9316 | 11096.9316 | 11096.9316 | 11096.9316 | 11096.9316 | 11096.9316 | 11096.9316 | 11096.9316 | 11096.9316 | 11096.9316 | 11096.9316 | 11096.9316 | 11096.9316 | 11096.9316 | 11096.9316 | 11096.9316 | 11096.9316 | 11096.9316 | 11096.9316 | 11096.9316 | 11096.9316 | 11096.9316 | 11096.9316 | 11096.9316 | 11096.9316 | 11096.9316 | 11096.9316 | 11096.9316 | 11096.9316 | 11096.9316 | 11096.9316 | 11096.9316 | 11096.9316 | 11096.9316 | 11096.9316 | 11096.9316 | 11096.9316 | 11096.9316 | 11096.9316 | 11096.9316 | 11096.9316 | 11096.9316 | 11096.9316 | 11096.9316 | 11096.9316 | 11096.9316 | 11096.9316 | 11096.9316 | 11096.9316 | 11096.9316 | 11096.9316 | 11096.9316 | 11096.9316 | 11096.9316 | 11096.9316 | 11096.9316 | 11096.9316 | 11096.9316 | 11096.9316 | 11096.9316 | 11096.9316 | 11096.9316 | 11096.9316 | 11096.9316 | 11096.9316 | 11096.9316 | 11096.9316 | 11096.9316 | 11096.9316 | 11096.9316 | 11096.9316 | 11096.9316 | 11096.9316 | 11096.9316 | 11096.9316 | 11096.9316 | 11096.9316 | 11096.9316
|  | 130.7692 | 130.7692 | 130.7692 | 130.7692 | 130.7692 | 130.7692 | 130.7692 | 130.7692 | 130.7692 | 130.7692 | 130.7692 | 130.7692 | 130.7692 | 130.7692 | 130.7692 | 130.7692 | 130.7692 | 130.7692 | 130.7692 | 130.7692 | 130.7692 | 130.7692 | 130.7692 | 130.7692 | 130.7692 | 130.7692 | 130.7692 | 130.7692 | 130.7692 | 130.7692 | 130.7692 | 130.7692 | 130.7692 | 130.7692 | 130.7692 | 130.7692 | 130.7692 | 130.7692 | 130.7692 | 130.7692 | 130.7692 | 130.7692 | 130.7692 | 130.7692 | 130.7692 | 130.7692 | 130.7692 | 130.7692 | 130.7692 | 130.7692 | 130.7692 | 130.7692 | 130.7692 | 130.7692 | 130.7692 | 130.7692 | 130.7692 | 130.7692 | 130.7692 | 130.7692 | 130.7692 | 130.7692 | 130.7692 | 130.7692 | 130.7692 | 130.7692 | 130.7692 | 130.7692 | 130.7692 | 130.7692 | 130.7692 | 130.7692 | 130.7692 | 130.7692 | 130.7692 | 130.7692 | 130.7692 | 130.7692 | 130.7692 | 130.7692 | 130.7692 | 130.7692 | 130.7692 | 130.7692 | 130.7692 | 130.7692 | 130.7692 | 130.7692 | 130.7692 | 130.7692 | 130.7692 | 130.7692 | 130.7692 | 130.7692 | 130.7692 | 130.7692 | 130.7692 | 130.7692 | 130.7692 | 130.7692 | 130.7692 | 130.7692 | 130.7692 | 130.7692 | 130.7692 | 130.7692 | 130.7692 | 130.7692 | 130.7692 | 130.7692 | 130.7692 | 130.7692 | 130.7692 | 130.7692 | 130.7692 | 130.7692 | 130.7692 | 130.7692 | 130.7692 | 130.7692 | 130.7692 | 130.7692 | 130.7692 | 130.7692 | 130.7692 | 130.7692 | 130.7692 | 130.7692 | 130.7692 | 130.7692 | 130.7692 | 130.7692 | 130.7692 | 130.7692 | 33.7047 | 33.1391 | 32.9933 | 32.8499 | 32.7072 | 32.5651 | 32.4237 | 32.2828 | 32.1426 | 32.0029 | 31.8639 | 31.7255 | 31.5877 | 31.4504 | 31.3138 | 31.1778 | 31.0423 | 30.9075 | 30.7732 | 30.6395 | 30.5064 | 30.3739 | 30.2419 | 30.1105 | 29.9797 | 29.8495 | 29.7198 | 29.5907 | 29.4622 | 29.3342 | 29.2067 | 29.0799 | 28.9535 | 28.8277 | 28.7025 | 28.5778 | 28.4537 | 28.4537 | 28.4537 | 28.4537 | 28.4537 | 28.4537 | 28.4537 | 28.4537 | 28.4537 | 28.4537 | 28.4537 | 28.4537 | 28.4537 | 28.4537 | 28.4537 | 28.4537 | 28.4537 | 28.4537 | 28.4537 | 28.4537 | 28.4537 | 28.4537 | 28.4537 | 28.4537 | 28.4537 | 28.4537 | 28.4537 | 28.4537 | 28.4537 | 28.4537 | 28.4537 | 28.4537 | 28.4537 | 28.4537 | 28.4537 | 28.4537 | 28.4537 | 28.4537 | 28.4537 | 28.4537 | 28.4537 | 28.4537 | 28.4537 | 28.4537 | 28.4537 | 28.4537 | 28.4537 | 28.4537 | 28.4537 | 28.4537 | 28.4537 | 28.4537 | 28.4537 | 28.4537 | 28.4537 | 28.4537 | 28.4537 | 28.4537 | 28.4537 | 28.4537 | 28.4537 | 28.4537 | 28.4537 | 28.4537 | 28.4537 | 28.4537 | 28.4537 | 28.4537 | 28.4537 | 28.4537 | 28.4537 | 28.4537 | 28.4537 | 28.4537 | 28.4537 | 28.4537 | 28.4537 | 28.4537 | 28.4537 | 28.4537
|  | 1384.6154 | 1384.6154 | 1384.6154 | 1384.6154 | 1384.6154 | 1384.6154 | 1384.6154 | 1384.6154 | 1384.6154 | 1384.6154 | 1384.6154 | 1384.6154 | 1384.6154 | 1384.6154 | 1384.6154 | 1384.6154 | 1384.6154 | 1384.6154 | 1384.6154 | 1384.6154 | 1384.6154 | 1384.6154 | 1384.6154 | 1384.6154 | 1384.6154 | 1384.6154 | 1384.6154 | 1384.6154 | 1384.6154 | 1384.6154 | 1384.6154 | 1384.6154 | 1384.6154 | 1384.6154 | 1384.6154 | 1384.6154 | 1384.6154 | 1384.6154 | 1384.6154 | 1384.6154 | 1384.6154 | 1384.6154 | 1384.6154 | 1384.6154 | 1384.6154 | 1384.6154 | 1384.6154 | 1384.6154 | 1384.6154 | 1384.6154 | 1384.6154 | 1384.6154 | 1384.6154 | 1384.6154 | 1384.6154 | 1384.6154 | 1384.6154 | 1384.6154 | 1384.6154 | 1384.6154 | 1384.6154 | 1384.6154 | 1384.6154 | 1384.6154 | 1384.6154 | 1384.6154 | 1384.6154 | 1384.6154 | 1384.6154 | 1384.6154 | 1384.6154 | 1384.6154 | 1384.6154 | 1384.6154 | 1384.6154 | 1384.6154 | 1384.6154 | 1384.6154 | 1384.6154 | 1384.6154 | 1384.6154 | 1384.6154 | 1384.6154 | 1384.6154 | 1384.6154 | 1384.6154 | 1384.6154 | 1384.6154 | 1384.6154 | 1384.6154 | 1384.6154 | 1384.6154 | 1384.6154 | 1384.6154 | 1096.1538 | 0 | 0 | 0 | 523.0769 | 523.0769 | 523.0769 | 523.0769 | 523.0769 | 523.0769 | 523.0769 | 523.0769 | 523.0769 | 523.0769 | 523.0769 | 523.0769 | 523.0769 | 523.0769 | 523.0769 | 523.0769 | 523.0769 | 523.0769 | 523.0769 | 523.0769 | 523.0769 | 523.0769 | 523.0769 | 523.0769 | 523.0769 | 523.0769 | 523.0769 | 523.0769 | 523.0769 | 523.0769 | 523.0769 | 523.0769 | 523.0769 | 523.0769 | 523.0769 | 523.0769 | 523.0769 | 134.8187 | 132.5562 | 131.9731 | 131.3997 | 130.8289 | 130.2606 | 129.6947 | 129.1312 | 128.5703 | 128.0117 | 127.4556 | 126.9019 | 126.3506 | 125.8017 | 125.2552 | 124.7111 | 124.1693 | 123.6299 | 123.0928 | 122.558 | 122.0256 | 121.4955 | 120.9677 | 120.4422 | 119.919 | 119.398 | 118.8793 | 118.3629 | 117.8487 | 117.3367 | 116.827 | 116.3194 | 115.8141 | 115.311 | 114.81 | 114.3113 | 113.8147 | 113.8147 | 113.8147 | 113.8147 | 113.8147 | 113.8147 | 113.8147 | 113.8147 | 113.8147 | 113.8147 | 113.8147 | 113.8147 | 113.8147 | 113.8147 | 113.8147 | 113.8147 | 113.8147 | 113.8147 | 113.8147 | 113.8147 | 113.8147 | 58.8059 | 0 | 0 | 0 | 0 | 0 | 0 | 0 | 0 | 0 | 0 | 0 | 0 | 0 | 0 | 0 | 0 | 0 | 0 | 0 | 0 | 0 | 0 | 0 | 0 | 0 | 0 | 0 | 0 | 0 | 0 | 0 | 0 | 0 | 0 | 0 | 0 | 0 | 0 | 0 | 0 | 0 | 0 | 0 | 0 | 0 | 0 | 0 | 0 | 0 | 0 | 0 | 0 | 0 | 0 | 0 | 0 | 0
|  | 1384.6154 | 1384.6154 | 1384.6154 | 1384.6154 | 1384.6154 | 1384.6154 | 1384.6154 | 1384.6154 | 1384.6154 | 1384.6154 | 1384.6154 | 1384.6154 | 1384.6154 | 1384.6154 | 1384.6154 | 1384.6154 | 1384.6154 | 1384.6154 | 1384.6154 | 1384.6154 | 1384.6154 | 1384.6154 | 1384.6154 | 1384.6154 | 1384.6154 | 1384.6154 | 1384.6154 | 1384.6154 | 1384.6154 | 1384.6154 | 1384.6154 | 1384.6154 | 1384.6154 | 1384.6154 | 1384.6154 | 1384.6154 | 1384.6154 | 1384.6154 | 1384.6154 | 1384.6154 | 1384.6154 | 1384.6154 | 1384.6154 | 1384.6154 | 1384.6154 | 1384.6154 | 1384.6154 | 1384.6154 | 1384.6154 | 1384.6154 | 1384.6154 | 1384.6154 | 1384.6154 | 1384.6154 | 1384.6154 | 1384.6154 | 1384.6154 | 1384.6154 | 1384.6154 | 1384.6154 | 1384.6154 | 1384.6154 | 1384.6154 | 1384.6154 | 1384.6154 | 1384.6154 | 1384.6154 | 1384.6154 | 1384.6154 | 1384.6154 | 1384.6154 | 1384.6154 | 1384.6154 | 1384.6154 | 1384.6154 | 1384.6154 | 1384.6154 | 1384.6154 | 1384.6154 | 1384.6154 | 1384.6154 | 1384.6154 | 1384.6154 | 1384.6154 | 1384.6154 | 1384.6154 | 1384.6154 | 1384.6154 | 1384.6154 | 1384.6154 | 1384.6154 | 1384.6154 | 1384.6154 | 1384.6154 | 1096.1538 | 0 | 0 | 0 | 523.0769 | 523.0769 | 523.0769 | 523.0769 | 523.0769 | 523.0769 | 523.0769 | 523.0769 | 523.0769 | 523.0769 | 523.0769 | 523.0769 | 523.0769 | 523.0769 | 523.0769 | 523.0769 | 523.0769 | 523.0769 | 523.0769 | 523.0769 | 523.0769 | 523.0769 | 523.0769 | 523.0769 | 523.0769 | 523.0769 | 523.0769 | 523.0769 | 523.0769 | 523.0769 | 523.0769 | 523.0769 | 523.0769 | 523.0769 | 523.0769 | 523.0769 | 523.0769 | 134.8187 | 132.5562 | 131.9731 | 131.3997 | 130.8289 | 130.2606 | 129.6947 | 129.1312 | 128.5703 | 128.0117 | 127.4556 | 126.9019 | 126.3506 | 125.8017 | 125.2552 | 124.7111 | 124.1693 | 123.6299 | 123.0928 | 122.558 | 122.0256 | 121.4955 | 120.9677 | 120.4422 | 119.919 | 119.398 | 118.8793 | 118.3629 | 117.8487 | 117.3367 | 116.827 | 116.3194 | 115.8141 | 115.311 | 114.81 | 0 | 0 | 0 | 0 | 0 | 0 | 0 | 0 | 0 | 0 | 0 | 0 | 0 | 0 | 0 | 0 | 0 | 0 | 0 | 0 | 0 | 0 | 0 | 0 | 0 | 0 | 0 | 0 | 0 | 0 | 0 | 0 | 0 | 0 | 0 | 0 | 0 | 0 | 0 | 0 | 0 | 0 | 0 | 0 | 0 | 0 | 0 | 0 | 0 | 0 | 0 | 0 | 0 | 0 | 0 | 0 | 0 | 0 | 0 | 0 | 0 | 0 | 0 | 0 | 0 | 0 | 0 | 0 | 0 | 0 | 0 | 0 | 0 | 0 | 0 | 0 | 0 | 0 | 0 | 0
|  | 112500 | 112500 | 112500 | 112500 | 112500 | 112500 | 112500 | 112500 | 112500 | 112500 | 112500 | 112500 | 112500 | 112500 | 112500 | 112500 | 112500 | 112500 | 112500 | 112500 | 112500 | 112500 | 112500 | 112500 | 112500 | 112500 | 112500 | 112500 | 112500 | 112500 | 112500 | 112500 | 112500 | 112500 | 112500 | 112500 | 112500 | 112500 | 112500 | 112500 | 112500 | 112500 | 112500 | 112500 | 112500 | 112500 | 112500 | 112500 | 112500 | 112500 | 112500 | 112500 | 112500 | 112500 | 112500 | 112500 | 112500 | 112500 | 112500 | 112500 | 112500 | 112500 | 112500 | 112500 | 112500 | 112500 | 112500 | 112500 | 112500 | 112500 | 112500 | 112500 | 112500 | 112500 | 112500 | 112500 | 112500 | 112500 | 112500 | 112500 | 112500 | 112500 | 112500 | 112500 | 112500 | 112500 | 112500 | 112500 | 112500 | 112500 | 112500 | 112500 | 112500 | 112500 | 89062.5 | 0 | 0 | 0 | 51000 | 51000 | 51000 | 51000 | 51000 | 51000 | 51000 | 51000 | 51000 | 51000 | 51000 | 51000 | 51000 | 51000 | 51000 | 51000 | 51000 | 51000 | 51000 | 51000 | 51000 | 51000 | 51000 | 51000 | 51000 | 51000 | 51000 | 51000 | 51000 | 51000 | 51000 | 51000 | 51000 | 51000 | 51000 | 51000 | 51000 | 13144.8279 | 12924.2336 | 12867.3772 | 12811.475 | 12755.8187 | 12700.4042 | 12645.2305 | 12590.2964 | 12535.601 | 12481.1432 | 12426.922 | 12372.9363 | 12319.1851 | 12265.6675 | 12212.3823 | 12159.3287 | 12106.5055 | 12053.9118 | 12001.5465 | 11949.4088 | 11897.4976 | 11845.8118 | 11794.3506 | 11743.113 | 11692.098 | 11641.3046 | 11590.7318 | 11540.3787 | 11490.2444 | 11440.3279 | 11390.6282 | 11341.1445 | 11291.8757 | 11242.8209 | 11193.9793 | 11145.3498 | 11096.9316 | 11096.9316 | 11096.9316 | 11096.9316 | 11096.9316 | 11096.9316 | 11096.9316 | 11096.9316 | 11096.9316 | 11096.9316 | 11096.9316 | 11096.9316 | 11096.9316 | 11096.9316 | 11096.9316 | 11096.9316 | 11096.9316 | 11096.9316 | 11096.9316 | 11096.9316 | 11096.9316 | 5733.5769 | 0 | 0 | 0 | 0 | 0 | 0 | 0 | 0 | 0 | 0 | 0 | 0 | 0 | 0 | 0 | 0 | 0 | 0 | 0 | 0 | 0 | 0 | 0 | 0 | 0 | 0 | 0 | 0 | 0 | 0 | 0 | 0 | 0 | 0 | 0 | 0 | 0 | 0 | 0 | 0 | 0 | 0 | 0 | 0 | 0 | 0 | 0 | 0 | 0 | 0 | 0 | 0 | 0 | 0 | 0 | 0 | 0
|  | 112500 | 112500 | 112500 | 112500 | 112500 | 112500 | 112500 | 112500 | 112500 | 112500 | 112500 | 112500 | 112500 | 112500 | 112500 | 112500 | 112500 | 112500 | 112500 | 112500 | 112500 | 112500 | 112500 | 112500 | 112500 | 112500 | 112500 | 112500 | 112500 | 112500 | 112500 | 112500 | 112500 | 112500 | 112500 | 112500 | 112500 | 112500 | 112500 | 112500 | 112500 | 112500 | 112500 | 112500 | 112500 | 112500 | 112500 | 112500 | 112500 | 112500 | 112500 | 112500 | 112500 | 112500 | 112500 | 112500 | 112500 | 112500 | 112500 | 112500 | 112500 | 112500 | 112500 | 112500 | 112500 | 112500 | 112500 | 112500 | 112500 | 112500 | 112500 | 112500 | 112500 | 112500 | 112500 | 112500 | 112500 | 112500 | 112500 | 112500 | 112500 | 112500 | 112500 | 112500 | 112500 | 112500 | 112500 | 112500 | 112500 | 112500 | 112500 | 112500 | 112500 | 112500 | 89062.5 | 0 | 0 | 0 | 51000 | 51000 | 51000 | 51000 | 51000 | 51000 | 51000 | 51000 | 51000 | 51000 | 51000 | 51000 | 51000 | 51000 | 51000 | 51000 | 51000 | 51000 | 51000 | 51000 | 51000 | 51000 | 51000 | 51000 | 51000 | 51000 | 51000 | 51000 | 51000 | 51000 | 51000 | 51000 | 51000 | 51000 | 51000 | 51000 | 51000 | 13144.8279 | 12924.2336 | 12867.3772 | 12811.475 | 12755.8187 | 12700.4042 | 12645.2305 | 12590.2964 | 12535.601 | 12481.1432 | 12426.922 | 12372.9363 | 12319.1851 | 12265.6675 | 12212.3823 | 12159.3287 | 12106.5055 | 12053.9118 | 12001.5465 | 11949.4088 | 11897.4976 | 11845.8118 | 11794.3506 | 11743.113 | 11692.098 | 11641.3046 | 11590.7318 | 11540.3787 | 11490.2444 | 11440.3279 | 11390.6282 | 11341.1445 | 11291.8757 | 11242.8209 | 11193.9793 | 0 | 0 | 0 | 0 | 0 | 0 | 0 | 0 | 0 | 0 | 0 | 0 | 0 | 0 | 0 | 0 | 0 | 0 | 0 | 0 | 0 | 0 | 0 | 0 | 0 | 0 | 0 | 0 | 0 | 0 | 0 | 0 | 0 | 0 | 0 | 0 | 0 | 0 | 0 | 0 | 0 | 0 | 0 | 0 | 0 | 0 | 0 | 0 | 0 | 0 | 0 | 0 | 0 | 0 | 0 | 0 | 0 | 0 | 0 | 0 | 0 | 0 | 0 | 0 | 0 | 0 | 0 | 0 | 0 | 0 | 0 | 0 | 0 | 0 | 0 | 0 | 0 | 0 | 0 | 0
| 200000 | 198615.3846 | 197230.7692 | 195846.1538 | 194461.5385 | 193076.9231 | 191692.3077 | 190307.6923 | 188923.0769 | 187538.4615 | 186153.8462 | 184769.2308 | 183384.6154 | 182000 | 180615.3846 | 179230.7692 | 177846.1538 | 176461.5385 | 175076.9231 | 173692.3077 | 172307.6923 | 170923.0769 | 169538.4615 | 168153.8462 | 166769.2308 | 165384.6154 | 164000 | 162615.3846 | 161230.7692 | 159846.1538 | 158461.5385 | 157076.9231 | 155692.3077 | 154307.6923 | 152923.0769 | 151538.4615 | 150153.8462 | 148769.2308 | 147384.6154 | 146000 | 144615.3846 | 143230.7692 | 141846.1538 | 140461.5385 | 139076.9231 | 137692.3077 | 136307.6923 | 134923.0769 | 133538.4615 | 132153.8462 | 130769.2308 | 129384.6154 | 128000 | 126615.3846 | 125230.7692 | 123846.1538 | 122461.5385 | 121076.9231 | 119692.3077 | 118307.6923 | 116923.0769 | 115538.4615 | 114153.8462 | 112769.2308 | 111384.6154 | 110000 | 108615.3846 | 107230.7692 | 105846.1538 | 104461.5385 | 103076.9231 | 101692.3077 | 100307.6923 | 98923.0769 | 97538.4615 | 96153.8462 | 94769.2308 | 93384.6154 | 92000 | 90615.3846 | 89230.7692 | 87846.1538 | 86461.5385 | 85076.9231 | 83692.3077 | 82307.6923 | 80923.0769 | 79538.4615 | 78153.8462 | 76769.2308 | 75384.6154 | 74000 | 72615.3846 | 71230.7692 | 69846.1538 | 68750 | 50000 | 50000 | 50000 | 49476.9231 | 48953.8462 | 48430.7692 | 47907.6923 | 47384.6154 | 46861.5385 | 46338.4615 | 45815.3846 | 45292.3077 | 44769.2308 | 44246.1538 | 43723.0769 | 43200 | 42676.9231 | 42153.8462 | 41630.7692 | 41107.6923 | 40584.6154 | 40061.5385 | 39538.4615 | 39015.3846 | 38492.3077 | 37969.2308 | 37446.1538 | 36923.0769 | 36400 | 35876.9231 | 35353.8462 | 34830.7692 | 34307.6923 | 33784.6154 | 33261.5385 | 32738.4615 | 32215.3846 | 31692.3077 | 31169.2308 | 30646.1538 | 30511.3351 | 30378.7789 | 30246.8058 | 30115.406 | 29984.5771 | 29854.3165 | 29724.6219 | 29595.4906 | 29466.9204 | 29338.9086 | 29211.453 | 29084.5511 | 28958.2005 | 28832.3988 | 28707.1436 | 28582.4325 | 28458.2632 | 28334.6334 | 28211.5406 | 28088.9825 | 27966.9569 | 27845.4614 | 27724.4937 | 27604.0515 | 27484.1326 | 27364.7346 | 27245.8553 | 27127.4924 | 27009.6438 | 26892.3071 | 26775.4801 | 26659.1607 | 26543.3466 | 26428.0356 | 26313.2255 | 23750 | 23750 | 23750 | 23750 | 23750 | 23750 | 23750 | 23750 | 23750 | 23750 | 23750 | 23750 | 23750 | 23750 | 23750 | 23750 | 23750 | 23750 | 23750 | 23750 | 23750 | 23750 | 23750 | 23750 | 23750 | 23750 | 23750 | 23750 | 23750 | 23750 | 23750 | 23750 | 23750 | 23750 | 23750 | 23750 | 23750 | 23750 | 23750 | 23750 | 23750 | 23750 | 23750 | 23750 | 23750 | 23750 | 23750 | 23750 | 23750 | 23750 | 23750 | 23750 | 23750 | 23750 | 23750 | 23750 | 23750 | 23750 | 23750 | 23750 | 23750 | 23750 | 23750 | 23750 | 23750 | 23750 | 23750 | 23750 | 23750 | 23750 | 23750 | 23750 | 23750 | 23750 | 23750 | 23750 | 23750 | 23750 | 23750 | 23750
| 200000 | 199307.6923 | 197923.0769 | 196538.4615 | 195153.8462 | 193769.2308 | 192384.6154 | 191000 | 189615.3846 | 188230.7692 | 186846.1538 | 185461.5385 | 184076.9231 | 182692.3077 | 181307.6923 | 179923.0769 | 178538.4615 | 177153.8462 | 175769.2308 | 174384.6154 | 173000 | 171615.3846 | 170230.7692 | 168846.1538 | 167461.5385 | 166076.9231 | 164692.3077 | 163307.6923 | 161923.0769 | 160538.4615 | 159153.8462 | 157769.2308 | 156384.6154 | 155000 | 153615.3846 | 152230.7692 | 150846.1538 | 149461.5385 | 148076.9231 | 146692.3077 | 145307.6923 | 143923.0769 | 142538.4615 | 141153.8462 | 139769.2308 | 138384.6154 | 137000 | 135615.3846 | 134230.7692 | 132846.1538 | 131461.5385 | 130076.9231 | 128692.3077 | 127307.6923 | 125923.0769 | 124538.4615 | 123153.8462 | 121769.2308 | 120384.6154 | 119000 | 117615.3846 | 116230.7692 | 114846.1538 | 113461.5385 | 112076.9231 | 110692.3077 | 109307.6923 | 107923.0769 | 106538.4615 | 105153.8462 | 103769.2308 | 102384.6154 | 101000 | 99615.3846 | 98230.7692 | 96846.1538 | 95461.5385 | 94076.9231 | 92692.3077 | 91307.6923 | 89923.0769 | 88538.4615 | 87153.8462 | 85769.2308 | 84384.6154 | 83000 | 81615.3846 | 80230.7692 | 78846.1538 | 77461.5385 | 76076.9231 | 74692.3077 | 73307.6923 | 71923.0769 | 70538.4615 | 69298.0769 | 50000 | 50000 | 50000 | 49738.4615 | 49215.3846 | 48692.3077 | 48169.2308 | 47646.1538 | 47123.0769 | 46600 | 46076.9231 | 45553.8462 | 45030.7692 | 44507.6923 | 43984.6154 | 43461.5385 | 42938.4615 | 42415.3846 | 41892.3077 | 41369.2308 | 40846.1538 | 40323.0769 | 39800 | 39276.9231 | 38753.8462 | 38230.7692 | 37707.6923 | 37184.6154 | 36661.5385 | 36138.4615 | 35615.3846 | 35092.3077 | 34569.2308 | 34046.1538 | 33523.0769 | 33000 | 32476.9231 | 31953.8462 | 31430.7692 | 30907.6923 | 30578.7445 | 30445.057 | 30312.7923 | 30181.1059 | 30049.9916 | 29919.4468 | 29789.4692 | 29660.0563 | 29531.2055 | 29402.9145 | 29275.1808 | 29148.0021 | 29021.3758 | 28895.2996 | 28769.7712 | 28644.788 | 28520.3479 | 28396.4483 | 28273.087 | 28150.2616 | 28027.9697 | 27906.2092 | 27784.9776 | 27664.2726 | 27544.0921 | 27424.4336 | 27305.2949 | 27186.6739 | 27068.5681 | 26950.9754 | 26833.8936 | 26717.3204 | 26601.2536 | 26485.6911 | 26370.6306 | 26370.3812 | 26370.1329 | 26370.1329 | 26370.1329 | 26370.1329 | 26370.1329 | 26370.1329 | 26370.1329 | 26370.1329 | 26370.1329 | 26370.1329 | 26370.1329 | 26370.1329 | 26370.1329 | 26370.1329 | 26370.1329 | 26370.1329 | 26370.1329 | 26370.1329 | 26370.1329 | 26370.1329 | 26370.1329 | 26342.6285 | 26313.2255 | 26313.2255 | 26313.2255 | 26313.2255 | 26313.2255 | 26313.2255 | 26313.2255 | 26313.2255 | 26313.2255 | 26313.2255 | 26313.2255 | 26313.2255 | 26313.2255 | 26313.2255 | 26313.2255 | 26313.2255 | 26313.2255 | 26313.2255 | 26313.2255 | 26313.2255 | 26313.2255 | 26313.2255 | 26313.2255 | 26313.2255 | 26313.2255 | 26313.2255 | 26313.2255 | 26313.2255 | 26313.2255 | 26313.2255 | 26313.2255 | 26313.2255 | 26313.2255 | 26313.2255 | 26313.2255 | 26313.2255 | 26313.2255 | 26313.2255 | 26313.2255 | 26313.2255 | 26313.2255 | 26313.2255 | 26313.2255 | 26313.2255 | 26313.2255 | 26313.2255 | 26313.2255 | 26313.2255 | 26313.2255 | 26313.2255 | 26313.2255 | 26313.2255 | 26313.2255 | 26313.2255 | 26313.2255 | 26313.2255 | 26313.2255
|  | 199307.6923 | 197923.0769 | 196538.4615 | 195153.8462 | 193769.2308 | 192384.6154 | 191000 | 189615.3846 | 188230.7692 | 186846.1538 | 185461.5385 | 184076.9231 | 182692.3077 | 181307.6923 | 179923.0769 | 178538.4615 | 177153.8462 | 175769.2308 | 174384.6154 | 173000 | 171615.3846 | 170230.7692 | 168846.1538 | 167461.5385 | 166076.9231 | 164692.3077 | 163307.6923 | 161923.0769 | 160538.4615 | 159153.8462 | 157769.2308 | 156384.6154 | 155000 | 153615.3846 | 152230.7692 | 150846.1538 | 149461.5385 | 148076.9231 | 146692.3077 | 145307.6923 | 143923.0769 | 142538.4615 | 141153.8462 | 139769.2308 | 138384.6154 | 137000 | 135615.3846 | 134230.7692 | 132846.1538 | 131461.5385 | 130076.9231 | 128692.3077 | 127307.6923 | 125923.0769 | 124538.4615 | 123153.8462 | 121769.2308 | 120384.6154 | 119000 | 117615.3846 | 116230.7692 | 114846.1538 | 113461.5385 | 112076.9231 | 110692.3077 | 109307.6923 | 107923.0769 | 106538.4615 | 105153.8462 | 103769.2308 | 102384.6154 | 101000 | 99615.3846 | 98230.7692 | 96846.1538 | 95461.5385 | 94076.9231 | 92692.3077 | 91307.6923 | 89923.0769 | 88538.4615 | 87153.8462 | 85769.2308 | 84384.6154 | 83000 | 81615.3846 | 80230.7692 | 78846.1538 | 77461.5385 | 76076.9231 | 74692.3077 | 73307.6923 | 71923.0769 | 70538.4615 | 69298.0769 | 0 | 0 | 0 | 49738.4615 | 49215.3846 | 48692.3077 | 48169.2308 | 47646.1538 | 47123.0769 | 46600 | 46076.9231 | 45553.8462 | 45030.7692 | 44507.6923 | 43984.6154 | 43461.5385 | 42938.4615 | 42415.3846 | 41892.3077 | 41369.2308 | 40846.1538 | 40323.0769 | 39800 | 39276.9231 | 38753.8462 | 38230.7692 | 37707.6923 | 37184.6154 | 36661.5385 | 36138.4615 | 35615.3846 | 35092.3077 | 34569.2308 | 34046.1538 | 33523.0769 | 33000 | 32476.9231 | 31953.8462 | 31430.7692 | 30907.6923 | 30578.7445 | 30445.057 | 30312.7923 | 30181.1059 | 30049.9916 | 29919.4468 | 29789.4692 | 29660.0563 | 29531.2055 | 29402.9145 | 29275.1808 | 29148.0021 | 29021.3758 | 28895.2996 | 28769.7712 | 28644.788 | 28520.3479 | 28396.4483 | 28273.087 | 28150.2616 | 28027.9697 | 27906.2092 | 27784.9776 | 27664.2726 | 27544.0921 | 27424.4336 | 27305.2949 | 27186.6739 | 27068.5681 | 26950.9754 | 26833.8936 | 26717.3204 | 26601.2536 | 26485.6911 | 26370.6306 | 0 | 0 | 0 | 0 | 0 | 0 | 0 | 0 | 0 | 0 | 0 | 0 | 0 | 0 | 0 | 0 | 0 | 0 | 0 | 0 | 0 | 0 | 0 | 0 | 0 | 0 | 0 | 0 | 0 | 0 | 0 | 0 | 0 | 0 | 0 | 0 | 0 | 0 | 0 | 0 | 0 | 0 | 0 | 0 | 0 | 0 | 0 | 0 | 0 | 0 | 0 | 0 | 0 | 0 | 0 | 0 | 0 | 0 | 0 | 0 | 0 | 0 | 0 | 0 | 0 | 0 | 0 | 0 | 0 | 0 | 0 | 0 | 0 | 0 | 0 | 0 | 0 | 0 | 0 | 0
| 200000 | 198615.3846 | 197230.7692 | 195846.1538 | 194461.5385 | 193076.9231 | 191692.3077 | 190307.6923 | 188923.0769 | 187538.4615 | 186153.8462 | 184769.2308 | 183384.6154 | 182000 | 180615.3846 | 179230.7692 | 177846.1538 | 176461.5385 | 175076.9231 | 173692.3077 | 172307.6923 | 170923.0769 | 169538.4615 | 168153.8462 | 166769.2308 | 165384.6154 | 164000 | 162615.3846 | 161230.7692 | 159846.1538 | 158461.5385 | 157076.9231 | 155692.3077 | 154307.6923 | 152923.0769 | 151538.4615 | 150153.8462 | 148769.2308 | 147384.6154 | 146000 | 144615.3846 | 143230.7692 | 141846.1538 | 140461.5385 | 139076.9231 | 137692.3077 | 136307.6923 | 134923.0769 | 133538.4615 | 132153.8462 | 130769.2308 | 129384.6154 | 128000 | 126615.3846 | 125230.7692 | 123846.1538 | 122461.5385 | 121076.9231 | 119692.3077 | 118307.6923 | 116923.0769 | 115538.4615 | 114153.8462 | 112769.2308 | 111384.6154 | 110000 | 108615.3846 | 107230.7692 | 105846.1538 | 104461.5385 | 103076.9231 | 101692.3077 | 100307.6923 | 98923.0769 | 97538.4615 | 96153.8462 | 94769.2308 | 93384.6154 | 92000 | 90615.3846 | 89230.7692 | 87846.1538 | 86461.5385 | 85076.9231 | 83692.3077 | 82307.6923 | 80923.0769 | 79538.4615 | 78153.8462 | 76769.2308 | 75384.6154 | 74000 | 72615.3846 | 71230.7692 | 69846.1538 | 68750 | 50000 | 50000 | 50000 | 49476.9231 | 48953.8462 | 48430.7692 | 47907.6923 | 47384.6154 | 46861.5385 | 46338.4615 | 45815.3846 | 45292.3077 | 44769.2308 | 44246.1538 | 43723.0769 | 43200 | 42676.9231 | 42153.8462 | 41630.7692 | 41107.6923 | 40584.6154 | 40061.5385 | 39538.4615 | 39015.3846 | 38492.3077 | 37969.2308 | 37446.1538 | 36923.0769 | 36400 | 35876.9231 | 35353.8462 | 34830.7692 | 34307.6923 | 33784.6154 | 33261.5385 | 32738.4615 | 32215.3846 | 31692.3077 | 31169.2308 | 30646.1538 | 30511.3351 | 30378.7789 | 30246.8058 | 30115.406 | 29984.5771 | 29854.3165 | 29724.6219 | 29595.4906 | 29466.9204 | 29338.9086 | 29211.453 | 29084.5511 | 28958.2005 | 28832.3988 | 28707.1436 | 28582.4325 | 28458.2632 | 28334.6334 | 28211.5406 | 28088.9825 | 27966.9569 | 27845.4614 | 27724.4937 | 27604.0515 | 27484.1326 | 27364.7346 | 27245.8553 | 27127.4924 | 27009.6438 | 26892.3071 | 26775.4801 | 26659.1607 | 26543.3466 | 26428.0356 | 26313.2255 | 26313.2255 | 26313.2255 | 26313.2255 | 26313.2255 | 26313.2255 | 26313.2255 | 26313.2255 | 26313.2255 | 26313.2255 | 26313.2255 | 26313.2255 | 26313.2255 | 26313.2255 | 26313.2255 | 26313.2255 | 26313.2255 | 26313.2255 | 26313.2255 | 26313.2255 | 26313.2255 | 26313.2255 | 26313.2255 | 26313.2255 | 26313.2255 | 26313.2255 | 26313.2255 | 26313.2255 | 26313.2255 | 26313.2255 | 26313.2255 | 26313.2255 | 26313.2255 | 26313.2255 | 26313.2255 | 26313.2255 | 26313.2255 | 26313.2255 | 26313.2255 | 26313.2255 | 26313.2255 | 26313.2255 | 26313.2255 | 26313.2255 | 26313.2255 | 26313.2255 | 26313.2255 | 26313.2255 | 26313.2255 | 26313.2255 | 26313.2255 | 26313.2255 | 26313.2255 | 26313.2255 | 26313.2255 | 26313.2255 | 26313.2255 | 26313.2255 | 26313.2255 | 26313.2255 | 26313.2255 | 26313.2255 | 26313.2255 | 26313.2255 | 26313.2255 | 26313.2255 | 26313.2255 | 26313.2255 | 26313.2255 | 26313.2255 | 26313.2255 | 26313.2255 | 26313.2255 | 26313.2255 | 26313.2255 | 26313.2255 | 26313.2255 | 26313.2255 | 26313.2255 | 26313.2255 | 26313.2255
|  | 0.56642 | 0.5704 | 0.57443 | 0.57852 | 0.58267 | 0.58688 | 0.59115 | 0.59548 | 0.59988 | 0.60434 | 0.60887 | 0.61346 | 0.61813 | 0.62287 | 0.62768 | 0.63257 | 0.63753 | 0.64257 | 0.6477 | 0.6529 | 0.65819 | 0.66357 | 0.66903 | 0.67458 | 0.68023 | 0.68598 | 0.69182 | 0.69776 | 0.7038 | 0.70995 | 0.71621 | 0.72258 | 0.72906 | 0.73566 | 0.74239 | 0.74923 | 0.7562 | 0.76331 | 0.77055 | 0.77793 | 0.78545 | 0.79311 | 0.80093 | 0.8089 | 0.81704 | 0.82534 | 0.83381 | 0.84245 | 0.85128 | 0.86029 | 0.8695 | 0.87891 | 0.88852 | 0.89834 | 0.90839 | 0.91866 | 0.92916 | 0.93991 | 0.95091 | 0.96217 | 0.9737 | 0.98551 | 0.99761 | 1.01 | 1.0227 | 1.0358 | 1.0491 | 1.0629 | 1.077 | 1.0914 | 1.1063 | 1.1215 | 1.1372 | 1.1534 | 1.17 | 1.1871 | 1.2047 | 1.2228 | 1.2415 | 1.2608 | 1.2806 | 1.3012 | 1.3223 | 1.3442 | 1.3668 | 1.3902 | 1.4144 | 1.4395 | 1.4654 | 1.4923 | 1.5203 | 1.5493 | 1.5794 | 1.6107 | 1.2955 | 0 | 0 | 0 | 1.0308 | 1.0418 | 1.053 | 1.0645 | 1.0763 | 1.0883 | 1.1006 | 1.1132 | 1.126 | 1.1392 | 1.1526 | 1.1664 | 1.1806 | 1.195 | 1.2099 | 1.2251 | 1.2406 | 1.2566 | 1.273 | 1.2899 | 1.3072 | 1.3249 | 1.3432 | 1.362 | 1.3812 | 1.4011 | 1.4215 | 1.4426 | 1.4642 | 1.4865 | 1.5096 | 1.5333 | 1.5578 | 1.5831 | 1.6092 | 1.6362 | 1.6642 | 0.43082 | 0.42544 | 0.42541 | 0.42541 | 0.42541 | 0.42541 | 0.42541 | 0.42541 | 0.42541 | 0.42541 | 0.42541 | 0.42541 | 0.42541 | 0.42541 | 0.42541 | 0.42541 | 0.42541 | 0.42541 | 0.42541 | 0.42541 | 0.42541 | 0.42541 | 0.42541 | 0.42541 | 0.42541 | 0.42541 | 0.42541 | 0.42541 | 0.42541 | 0.42541 | 0.42541 | 0.42541 | 0.42541 | 0.42541 | 0.42541 | 0 | 0 | 0 | 0 | 0 | 0 | 0 | 0 | 0 | 0 | 0 | 0 | 0 | 0 | 0 | 0 | 0 | 0 | 0 | 0 | 0 | 0 | 0 | 0 | 0 | 0 | 0 | 0 | 0 | 0 | 0 | 0 | 0 | 0 | 0 | 0 | 0 | 0 | 0 | 0 | 0 | 0 | 0 | 0 | 0 | 0 | 0 | 0 | 0 | 0 | 0 | 0 | 0 | 0 | 0 | 0 | 0 | 0 | 0 | 0 | 0 | 0 | 0 | 0 | 0 | 0 | 0 | 0 | 0 | 0 | 0 | 0 | 0 | 0 | 0 | 0 | 0 | 0 | 0 | 0
|  | 120 | 119.8284 | 119.6548 | 119.4794 | 119.3019 | 119.1224 | 118.9408 | 118.7571 | 118.5711 | 118.383 | 118.1925 | 117.9996 | 117.8043 | 117.6065 | 117.4061 | 117.2031 | 116.9975 | 116.789 | 116.5777 | 116.3634 | 116.1461 | 115.9257 | 115.7021 | 115.4752 | 115.2449 | 115.0112 | 114.7738 | 114.5327 | 114.2877 | 114.0389 | 113.7859 | 113.5287 | 113.2672 | 113.0012 | 112.7305 | 112.4551 | 112.1746 | 111.8891 | 111.5981 | 111.3017 | 110.9996 | 110.6915 | 110.3772 | 110.0566 | 109.7293 | 109.3951 | 109.0538 | 108.7049 | 108.3483 | 107.9837 | 107.6105 | 107.2286 | 106.8375 | 106.4367 | 106.026 | 105.6047 | 105.1724 | 104.7286 | 104.2727 | 103.8041 | 103.3222 | 102.8262 | 102.3155 | 101.7891 | 101.2463 | 100.686 | 100.1074 | 99.5092 | 98.8903 | 98.2494 | 97.585 | 96.8955 | 96.1793 | 95.4344 | 94.6588 | 93.85 | 93.0056 | 92.1225 | 91.1975 | 90.2269 | 89.2065 | 88.1315 | 86.9962 | 85.7944 | 84.5185 | 83.1597 | 81.7073 | 80.1488 | 78.4683 | 76.6466 | 74.6591 | 72.4736 | 70.0475 | 67.3215 | 64.2093 | 61.4003 | 61.4221 | 61.4442 | 61.4665 | 58.9891 | 56.192 | 52.9687 | 49.141 | 44.3666 | 37.8067 | 25.4178 | 0 | 0 | 0 | 0 | 0 | 0 | 0 | 0 | 0 | 0 | 0 | 0 | 0 | 0 | 0 | 0 | 0 | 0 | 0 | 0 | 0 | 0 | 0 | 0 | 0 | 0 | 0 | 0 | 0 | 0 | 0 | 0 | 0 | 0 | 0 | 0 | 0 | 0 | 0 | 0 | 0 | 0 | 0 | 0 | 0 | 0 | 0 | 0 | 0 | 0 | 0 | 0 | 0 | 0 | 0 | 0 | 0 | 0 | 0 | 0 | 0 | 0 | 0 | 0 | 0 | 0 | 0 | 0 | 0 | 0 | 0 | 0 | 0 | 0 | 0 | 0 | 0 | 0 | 0 | 0 | 0 | 0 | 0 | 0 | 0 | 0 | 0 | 0 | 0 | 0 | 0 | 0 | 0 | 0 | 0 | 0 | 0 | 0 | 0 | 0 | 0 | 0 | 0 | 0 | 0 | 0 | 0 | 0 | 0 | 0 | 0 | 0 | 0 | 0 | 0 | 0 | 0 | 0 | 0 | 0 | 0 | 0 | 0 | 0 | 0 | 0 | 0 | 0 | 0 | 0 | 0 | 0 | 0 | 0 | 0 | 0 | 0 | 0 | 0 | 0 | 0 | 0 | 0 | 0 |  | 0 | 0 | 0
|  | 120 | 119.8284 | 119.6548 | 119.4794 | 119.3019 | 119.1224 | 118.9408 | 118.7571 | 118.5711 | 118.383 | 118.1925 | 117.9996 | 117.8043 | 117.6065 | 117.4061 | 117.2031 | 116.9975 | 116.789 | 116.5777 | 116.3634 | 116.1461 | 115.9257 | 115.7021 | 115.4752 | 115.2449 | 115.0112 | 114.7738 | 114.5327 | 114.2877 | 114.0389 | 113.7859 | 113.5287 | 113.2672 | 113.0012 | 112.7305 | 112.4551 | 112.1746 | 111.8891 | 111.5981 | 111.3017 | 110.9996 | 110.6915 | 110.3772 | 110.0566 | 109.7293 | 109.3951 | 109.0538 | 108.7049 | 108.3483 | 107.9837 | 107.6105 | 107.2286 | 106.8375 | 106.4367 | 106.026 | 105.6047 | 105.1724 | 104.7286 | 104.2727 | 103.8041 | 103.3222 | 102.8262 | 102.3155 | 101.7891 | 101.2463 | 100.686 | 100.1074 | 99.5092 | 98.8903 | 98.2494 | 97.585 | 96.8955 | 96.1793 | 95.4344 | 94.6588 | 93.85 | 93.0056 | 92.1225 | 91.1975 | 90.2269 | 89.2065 | 88.1315 | 86.9962 | 85.7944 | 84.5185 | 83.1597 | 81.7073 | 80.1488 | 78.4683 | 76.6466 | 74.6591 | 72.4736 | 70.0475 | 67.3215 | 64.2093 | 61.4003 | 61.4221 | 61.4442 | 61.4665 | 58.9891 | 56.192 | 52.9687 | 49.141 | 44.3666 | 37.8067 | 35 | 35 | 35 | 35 | 35 | 35 | 35 | 35 | 35 | 35 | 35 | 35 | 35 | 35 | 35 | 35 | 35 | 35 | 35 | 35 | 35 | 35 | 35 | 35 | 35 | 35 | 35 | 35 | 35 | 35 | 35 | 35 | 35 | 35 | 35 | 35 | 35 | 35 | 35 | 35 | 35 | 35 | 35 | 35 | 35 | 35 | 35 | 35 | 35 | 35 | 35 | 35 | 35 | 35 | 35 | 35 | 35 | 35 | 35 | 35 | 35 | 35 | 35 | 35 | 35 | 35 | 35 | 35 | 35 | 35 | 35 | 35 | 35 | 35 | 35 | 35 | 35 | 35 | 35 | 35 | 35 | 35 | 35 | 35 | 35 | 35 | 35 | 35 | 35 | 35 | 35 | 35 | 35 | 35 | 35 | 35 | 35 | 35 | 35 | 35 | 35 | 35 | 35 | 35 | 35 | 35 | 35 | 35 | 35 | 35 | 35 | 35 | 35 | 35 | 35 | 35 | 35 | 35 | 35 | 35 | 35 | 35 | 35 | 35 | 35 | 35 | 35 | 35 | 35 | 35 | 35 | 35 | 35 | 35 | 35 | 35 | 35 | 35 | 35 | 35 | 35 | 35 | 35 | 35 | 35
|  | 120 | 119.8284 | 119.6548 | 119.4794 | 119.3019 | 119.1224 | 118.9408 | 118.7571 | 118.5711 | 118.383 | 118.1925 | 117.9996 | 117.8043 | 117.6065 | 117.4061 | 117.2031 | 116.9975 | 116.789 | 116.5777 | 116.3634 | 116.1461 | 115.9257 | 115.7021 | 115.4752 | 115.2449 | 115.0112 | 114.7738 | 114.5327 | 114.2877 | 114.0389 | 113.7859 | 113.5287 | 113.2672 | 113.0012 | 112.7305 | 112.4551 | 112.1746 | 111.8891 | 111.5981 | 111.3017 | 110.9996 | 110.6915 | 110.3772 | 110.0566 | 109.7293 | 109.3951 | 109.0538 | 108.7049 | 108.3483 | 107.9837 | 107.6105 | 107.2286 | 106.8375 | 106.4367 | 106.026 | 105.6047 | 105.1724 | 104.7286 | 104.2727 | 103.8041 | 103.3222 | 102.8262 | 102.3155 | 101.7891 | 101.2463 | 100.686 | 100.1074 | 99.5092 | 98.8903 | 98.2494 | 97.585 | 96.8955 | 96.1793 | 95.4344 | 94.6588 | 93.85 | 93.0056 | 92.1225 | 91.1975 | 90.2269 | 89.2065 | 88.1315 | 86.9962 | 85.7944 | 84.5185 | 83.1597 | 81.7073 | 80.1488 | 78.4683 | 76.6466 | 74.6591 | 72.4736 | 70.0475 | 67.3215 | 64.2093 | 61.4003 | 61.4221 | 61.4442 | 61.4665 | 58.9891 | 56.192 | 52.9687 | 49.141 | 44.3666 | 37.8067 | 35 | 0 | 0 | 0 | 0 | 0 | 0 | 0 | 0 | 0 | 0 | 0 | 0 | 0 | 0 | 0 | 0 | 0 | 0 | 0 | 0 | 0 | 0 | 0 | 0 | 0 | 0 | 0 | 0 | 0 | 0 | 0 | 0 | 0 | 0 | 0 | 0 | 0 | 0 | 0 | 0 | 0 | 0 | 0 | 0 | 0 | 0 | 0 | 0 | 0 | 0 | 0 | 0 | 0 | 0 | 0 | 0 | 0 | 0 | 0 | 0 | 0 | 0 | 0 | 0 | 0 | 0 | 0 | 0 | 0 | 0 | 0 | 0 | 0 | 0 | 0 | 0 | 0 | 0 | 0 | 0 | 0 | 0 | 0 | 0 | 0 | 0 | 0 | 0 | 0 | 0 | 0 | 0 | 0 | 0 | 0 | 0 | 0 | 0 | 0 | 0 | 0 | 0 | 0 | 0 | 0 | 0 | 0 | 0 | 0 | 0 | 0 | 0 | 0 | 0 | 0 | 0 | 0 | 0 | 0 | 0 | 0 | 0 | 0 | 0 | 0 | 0 | 0 | 0 | 0 | 0 | 0 | 0 | 0 | 0 | 0 | 0 | 0 | 0 | 0 | 0 | 0 | 0 | 0 | 0
|  | 120 | 119.8284 | 119.6548 | 119.4794 | 119.3019 | 119.1224 | 118.9408 | 118.7571 | 118.5711 | 118.383 | 118.1925 | 117.9996 | 117.8043 | 117.6065 | 117.4061 | 117.2031 | 116.9975 | 116.789 | 116.5777 | 116.3634 | 116.1461 | 115.9257 | 115.7021 | 115.4752 | 115.2449 | 115.0112 | 114.7738 | 114.5327 | 114.2877 | 114.0389 | 113.7859 | 113.5287 | 113.2672 | 113.0012 | 112.7305 | 112.4551 | 112.1746 | 111.8891 | 111.5981 | 111.3017 | 110.9996 | 110.6915 | 110.3772 | 110.0566 | 109.7293 | 109.3951 | 109.0538 | 108.7049 | 108.3483 | 107.9837 | 107.6105 | 107.2286 | 106.8375 | 106.4367 | 106.026 | 105.6047 | 105.1724 | 104.7286 | 104.2727 | 103.8041 | 103.3222 | 102.8262 | 102.3155 | 101.7891 | 101.2463 | 100.686 | 100.1074 | 99.5092 | 98.8903 | 98.2494 | 97.585 | 96.8955 | 96.1793 | 95.4344 | 94.6588 | 93.85 | 93.0056 | 92.1225 | 91.1975 | 90.2269 | 89.2065 | 88.1315 | 86.9962 | 85.7944 | 84.5185 | 83.1597 | 81.7073 | 80.1488 | 78.4683 | 76.6466 | 74.6591 | 72.4736 | 70.0475 | 67.3215 | 64.2093 | 61.4003 | 61.4221 | 61.4442 | 61.4665 | 58.9891 | 56.192 | 52.9687 | 49.141 | 44.3666 | 37.8067 | 35 | 0 | 0 | 0 | 0 | 0 | 0 | 0 | 0 | 0 | 0 | 0 | 0 | 0 | 0 | 0 | 0 | 0 | 0 | 0 | 0 | 0 | 0 | 0 | 0 | 0 | 0 | 0 | 0 | 0 | 0 | 0 | 0 | 0 | 0 | 0 | 0 | 0 | 0 | 0 | 0 | 0 | 0 | 0 | 0 | 0 | 0 | 0 | 0 | 0 | 0 | 0 | 0 | 0 | 0 | 0 | 0 | 0 | 0 | 0 | 0 | 0 | 0 | 0 | 0 | 0 | 0 | 0 | 0 | 0 | 0 | 0 | 0 | 0 | 0 | 0 | 0 | 0 | 0 | 0 | 0 | 0 | 0 | 0 | 0 | 0 | 0 | 0 | 0 | 0 | 0 | 0 | 0 | 0 | 0 | 0 | 0 | 0 | 0 | 0 | 0 | 0 | 0 | 0 | 0 | 0 | 0 | 0 | 0 | 0 | 0 | 0 | 0 | 0 | 0 | 0 | 0 | 0 | 0 | 0 | 0 | 0 | 0 | 0 | 0 | 0 | 0 | 0 | 0 | 0 | 0 | 0 | 0 | 0 | 0 | 0 | 0 | 0 | 0 | 0 | 0 | 0 | 0 | 0 | 0 | 0 | 0 | 0 | 0
|  | 120 | 119.8284 | 119.6548 | 119.4794 | 119.3019 | 119.1224 | 118.9408 | 118.7571 | 118.5711 | 118.383 | 118.1925 | 117.9996 | 117.8043 | 117.6065 | 117.4061 | 117.2031 | 116.9975 | 116.789 | 116.5777 | 116.3634 | 116.1461 | 115.9257 | 115.7021 | 115.4752 | 115.2449 | 115.0112 | 114.7738 | 114.5327 | 114.2877 | 114.0389 | 113.7859 | 113.5287 | 113.2672 | 113.0012 | 112.7305 | 112.4551 | 112.1746 | 111.8891 | 111.5981 | 111.3017 | 110.9996 | 110.6915 | 110.3772 | 110.0566 | 109.7293 | 109.3951 | 109.0538 | 108.7049 | 108.3483 | 107.9837 | 107.6105 | 107.2286 | 106.8375 | 106.4367 | 106.026 | 105.6047 | 105.1724 | 104.7286 | 104.2727 | 103.8041 | 103.3222 | 102.8262 | 102.3155 | 101.7891 | 101.2463 | 100.686 | 100.1074 | 99.5092 | 98.8903 | 98.2494 | 97.585 | 96.8955 | 96.1793 | 95.4344 | 94.6588 | 93.85 | 93.0056 | 92.1225 | 91.1975 | 90.2269 | 89.2065 | 88.1315 | 86.9962 | 85.7944 | 84.5185 | 83.1597 | 81.7073 | 80.1488 | 78.4683 | 76.6466 | 74.6591 | 72.4736 | 70.0475 | 67.3215 | 64.2093 | 0 | 0 | 0 | 61.4665 | 58.9891 | 56.192 | 52.9687 | 49.141 | 44.3666 | 37.8067 | 35 | 0 | 0 | 0 | 0 | 0 | 0 | 0 | 0 | 0 | 0 | 0 | 0 | 0 | 0 | 0 | 0 | 0 | 0 | 0 | 0 | 0 | 0 | 0 | 0 | 0 | 0 | 0 | 0 | 0 | 0 | 0 | 0 | 0 | 0 | 0 | 0 | 0 | 0 | 0 | 0 | 0 | 0 | 0 | 0 | 0 | 0 | 0 | 0 | 0 | 0 | 0 | 0 | 0 | 0 | 0 | 0 | 0 | 0 | 0 | 0 | 0 | 0 | 0 | 0 | 0 | 0 | 0 | 0 | 0 | 0 | 0 | 0 | 0 | 0 | 0 | 0 | 0 | 0 | 0 | 0 | 0 | 0 | 0 | 0 | 0 | 0 | 0 | 0 | 0 | 0 | 0 | 0 | 0 | 0 | 0 | 0 | 0 | 0 | 0 | 0 | 0 | 0 | 0 | 0 | 0 | 0 | 0 | 0 | 0 | 0 | 0 | 0 | 0 | 0 | 0 | 0 | 0 | 0 | 0 | 0 | 0 | 0 | 0 | 0 | 0 | 0 | 0 | 0 | 0 | 0 | 0 | 0 | 0 | 0 | 0 | 0 | 0 | 0 | 0 | 0 | 0 | 0 | 0 | 0 | 0 | 0 | 0 | 0
| 0 | 2.9615 | 2.9278 | 2.8943 | 2.8605 | 2.8269 | 2.7932 | 2.7591 | 2.7258 | 2.6918 | 2.658 | 2.6245 | 2.5908 | 2.5568 | 2.5231 | 2.4897 | 2.4556 | 2.4218 | 2.3882 | 2.3545 | 2.3206 | 2.2865 | 2.2527 | 2.2188 | 2.1851 | 2.1509 | 2.117 | 2.0829 | 2.0492 | 2.0149 | 1.981 | 1.9469 | 1.9128 | 1.8786 | 1.8447 | 1.8104 | 1.776 | 1.742 | 1.7075 | 1.6734 | 1.639 | 1.6049 | 1.5704 | 1.536 | 1.5016 | 1.4673 | 1.433 | 1.3985 | 1.364 | 1.3296 | 1.2954 | 1.2609 | 1.2266 | 1.1921 | 1.1578 | 1.1234 | 1.0892 | 1.055 | 1.0209 | 0.98659 | 0.95254 | 0.9188 | 0.88484 | 0.85123 | 0.81774 | 0.78413 | 0.75095 | 0.71798 | 0.68501 | 0.65255 | 0.62018 | 0.58793 | 0.5563 | 0.52489 | 0.49375 | 0.46314 | 0.4329 | 0.40328 | 0.37415 | 0.34556 | 0.31759 | 0.29045 | 0.26389 | 0.23829 | 0.21342 | 0.18964 | 0.16675 | 0.14508 | 0.12448 | 0.10524 | 0.08733 | 0.07091 | 0.055969 | 0.042714 | 0.031129 | 0.021359 | 0.014926 | 0.01502 | 0.015078 | 0.015136 | 0.01091 | 0.0073949 | 0.0046178 | 0.0025336 | 0.0011276 | 0.00031308 | 1.2752e-05 | 0 | 0 | 0 | 0 | 0 | 0 | 0 | 0 | 0 | 0 | 0 | 0 | 0 | 0 | 0 | 0 | 0 | 0 | 0 | 0 | 0 | 0 | 0 | 0 | 0 | 0 | 0 | 0 | 0 | 0 | 0 | 0 | 0 | 0 | 0 | 0 | 0 | 0 | 0 | 0 | 0 | 0 | 0 | 0 | 0 | 0 | 0 | 0 | 0 | 0 | 0 | 0 | 0 | 0 | 0 | 0 | 0 | 0 | 0 | 0 | 0 | 0 | 0 | 0 | 0 | 0 | 0 | 0 | 0 | 0 | 0 | 0 | 0 | 0 | 0 | 0 | 0 | 0 | 0 | 0 | 0 | 0 | 0 | 0 | 0 | 0 | 0 | 0 | 0 | 0 | 0 | 0 | 0 | 0 | 0 | 0 | 0 | 0 | 0 | 0 | 0 | 0 | 0 | 0 | 0 | 0 | 0 | 0 | 0 | 0 | 0 | 0 | 0 | 0 | 0 | 0 | 0 | 0 | 0 | 0 | 0 | 0 | 0 | 0 | 0 | 0 | 0 | 0 | 0 | 0 | 0 | 0 | 0 | 0 | 0 | 0 | 0 | 0 | 0 | 0 | 0 | 0 | 0 | 0
| 0 | 2.9615 | 2.9278 | 2.8943 | 2.8605 | 2.8269 | 2.7932 | 2.7591 | 2.7258 | 2.6918 | 2.658 | 2.6245 | 2.5908 | 2.5568 | 2.5231 | 2.4897 | 2.4556 | 2.4218 | 2.3882 | 2.3545 | 2.3206 | 2.2865 | 2.2527 | 2.2188 | 2.1851 | 2.1509 | 2.117 | 2.0829 | 2.0492 | 2.0149 | 1.981 | 1.9469 | 1.9128 | 1.8786 | 1.8447 | 1.8104 | 1.776 | 1.742 | 1.7075 | 1.6734 | 1.639 | 1.6049 | 1.5704 | 1.536 | 1.5016 | 1.4673 | 1.433 | 1.3985 | 1.364 | 1.3296 | 1.2954 | 1.2609 | 1.2266 | 1.1921 | 1.1578 | 1.1234 | 1.0892 | 1.055 | 1.0209 | 0.98659 | 0.95254 | 0.9188 | 0.88484 | 0.85123 | 0.81774 | 0.78413 | 0.75095 | 0.71798 | 0.68501 | 0.65255 | 0.62018 | 0.58793 | 0.5563 | 0.52489 | 0.49375 | 0.46314 | 0.4329 | 0.40328 | 0.37415 | 0.34556 | 0.31759 | 0.29045 | 0.26389 | 0.23829 | 0.21342 | 0.18964 | 0.16675 | 0.14508 | 0.12448 | 0.10524 | 0.08733 | 0.07091 | 0.055969 | 0.042714 | 0.031129 | 0.021359 | 0.014926 | 0.01502 | 0.015078 | 0.015136 | 0.01091 | 0.0073949 | 0.0046178 | 0.0025336 | 0.0011276 | 0.00031308 | 1.2752e-05 | 0 | 0 | 0 | 0 | 0 | 0 | 0 | 0 | 0 | 0 | 0 | 0 | 0 | 0 | 0 | 0 | 0 | 0 | 0 | 0 | 0 | 0 | 0 | 0 | 0 | 0 | 0 | 0 | 0 | 0 | 0 | 0 | 0 | 0 | 0 | 0 | 0 | 0 | 0 | 0 | 0 | 0 | 0 | 0 | 0 | 0 | 0 | 0 | 0 | 0 | 0 | 0 | 0 | 0 | 0 | 0 | 0 | 0 | 0 | 0 | 0 | 0 | 0 | 0 | 0 | 0 | 0 | 0 | 0 | 0 | 0 | 0 | 0 | 0 | 0 | 0 | 0 | 0 | 0 | 0 | 0 | 0 | 0 | 0 | 0 | 0 | 0 | 0 | 0 | 0 | 0 | 0 | 0 | 0 | 0 | 0 | 0 | 0 | 0 | 0 | 0 | 0 | 0 | 0 | 0 | 0 | 0 | 0 | 0 | 0 | 0 | 0 | 0 | 0 | 0 | 0 | 0 | 0 | 0 | 0 | 0 | 0 | 0 | 0 | 0 | 0 | 0 | 0 | 0 | 0 | 0 | 0 | 0 | 0 | 0 | 0 | 0 | 0 | 0 | 0 | 0 | 0 | 0 | 0
|  | 2.9615 | 2.9615 | 2.9616 | 2.9618 | 2.9621 | 2.9624 | 2.9628 | 2.9632 | 2.9638 | 2.9644 | 2.9651 | 2.9659 | 2.9667 | 2.9677 | 2.9687 | 2.9698 | 2.971 | 2.9722 | 2.9736 | 2.975 | 2.9765 | 2.9782 | 2.9799 | 2.9817 | 2.9836 | 2.9856 | 2.9876 | 2.9898 | 2.9921 | 2.9945 | 2.9969 | 2.9995 | 3.0022 | 3.005 | 3.0079 | 3.0108 | 3.0139 | 3.0172 | 3.0205 | 3.0239 | 3.0274 | 3.0311 | 3.0349 | 3.0388 | 3.0428 | 3.0469 | 3.0511 | 3.0555 | 3.06 | 3.0646 | 3.0693 | 3.0742 | 3.0792 | 3.0843 | 3.0895 | 3.0949 | 3.1004 | 3.106 | 3.1118 | 3.1177 | 3.1238 | 3.13 | 3.1363 | 3.1427 | 3.1493 | 3.1561 | 3.163 | 3.17 | 3.1771 | 3.1844 | 3.1919 | 3.1995 | 3.2072 | 3.215 | 3.223 | 3.2312 | 3.2394 | 3.2478 | 3.2563 | 3.265 | 3.2738 | 3.2827 | 3.2917 | 3.3008 | 3.31 | 3.3194 | 3.3288 | 3.3383 | 3.3478 | 3.3575 | 3.3672 | 3.3769 | 3.3866 | 3.3963 | 3.406 | 3.4156 | 3.4253 | 3.4352 | 3.4452 | 3.4553 | 3.4654 | 3.4755 | 3.4855 | 3.4955 | 3.5054 | 3.5151 | 3.5248 | 3.5343 | 3.5436 | 3.5527 | 3.5615 | 3.5702 | 3.5786 | 3.5867 | 3.5946 | 3.6023 | 3.6096 | 3.6168 | 3.6236 | 3.6302 | 3.6364 | 3.6424 | 3.648 | 3.6533 | 3.6583 | 3.663 | 3.6673 | 3.6713 | 3.6749 | 3.6781 | 3.681 | 3.6834 | 3.6855 | 3.6872 | 3.6884 | 3.6892 | 3.6898 | 3.6904 | 3.6909 | 3.6914 | 3.692 | 3.6925 | 3.6929 | 3.6934 | 3.6939 | 3.6943 | 3.6947 | 3.6951 | 3.6955 | 3.6959 | 3.6963 | 3.6966 | 3.6969 | 3.6972 | 3.6975 | 3.6978 | 3.6981 | 3.6983 | 3.6985 | 3.6987 | 3.6989 | 3.6991 | 3.6993 | 3.6994 | 3.6996 | 3.6997 | 3.6998 | 3.6999 | 3.6999 | 3.7 | 3.7 | 3.7 | 3.7 | 3.7 | 3.7 | 3.7 | 3.7 | 3.7 | 3.7 | 3.7 | 3.7 | 3.7 | 3.7 | 3.7 | 3.7 | 3.7 | 3.7 | 3.7 | 3.7 | 3.7 | 3.7 | 3.7 | 3.7 | 3.7 | 3.7 | 3.7 | 3.7 | 3.7 | 3.7 | 3.7 | 3.7 | 3.7 | 3.7 | 3.7 | 3.7 | 3.7 | 3.7 | 3.7 | 3.7 | 3.7 | 3.7 | 3.7 | 3.7 | 3.7 | 3.7 | 3.7 | 3.7 | 3.7 | 3.7 | 3.7 | 3.7 | 3.7 | 3.7 | 3.7 | 3.7 | 3.7 | 3.7 | 3.7 | 3.7 | 3.7 | 3.7 | 3.7 | 3.7 | 3.7 | 3.7 | 3.7 | 3.7 | 3.7 | 3.7 | 3.7 | 3.7 | 3.7 | 3.7 | 3.7 | 3.7 | 3.7 | 3.7 | 3.7 | 3.7 | 3.7
| 0 | 0 | 0.033767 | 0.067384 | 0.10133 | 0.13511 | 0.16921 | 0.20363 | 0.23741 | 0.27196 | 0.30635 | 0.34057 | 0.37508 | 0.40988 | 0.44451 | 0.47897 | 0.51416 | 0.54916 | 0.58399 | 0.61908 | 0.65443 | 0.69003 | 0.72543 | 0.76108 | 0.79654 | 0.83265 | 0.86856 | 0.90469 | 0.94062 | 0.97716 | 1.0135 | 1.05 | 1.0867 | 1.1236 | 1.1603 | 1.1975 | 1.2349 | 1.272 | 1.3096 | 1.347 | 1.3849 | 1.4226 | 1.4607 | 1.4988 | 1.5371 | 1.5755 | 1.6139 | 1.6527 | 1.6915 | 1.7303 | 1.7692 | 1.8084 | 1.8476 | 1.887 | 1.9264 | 1.9661 | 2.0057 | 2.0455 | 2.0851 | 2.1252 | 2.1652 | 2.205 | 2.2451 | 2.2851 | 2.325 | 2.3652 | 2.4051 | 2.445 | 2.485 | 2.5246 | 2.5643 | 2.604 | 2.6432 | 2.6823 | 2.7213 | 2.7599 | 2.7983 | 2.8361 | 2.8737 | 2.9108 | 2.9474 | 2.9833 | 3.0188 | 3.0534 | 3.0874 | 3.1204 | 3.1526 | 3.1837 | 3.2138 | 3.2426 | 3.2701 | 3.2962 | 3.3209 | 3.3439 | 3.3652 | 3.3846 | 3.4007 | 3.4103 | 3.4201 | 3.4301 | 3.4444 | 3.458 | 3.4708 | 3.483 | 3.4943 | 3.505 | 3.5151 | 3.5248 | 3.5343 | 3.5436 | 3.5527 | 3.5615 | 3.5702 | 3.5786 | 3.5867 | 3.5946 | 3.6023 | 3.6096 | 3.6168 | 3.6236 | 3.6302 | 3.6364 | 3.6424 | 3.648 | 3.6533 | 3.6583 | 3.663 | 3.6673 | 3.6713 | 3.6749 | 3.6781 | 3.681 | 3.6834 | 3.6855 | 3.6872 | 3.6884 | 3.6892 | 3.6898 | 3.6904 | 3.6909 | 3.6914 | 3.692 | 3.6925 | 3.6929 | 3.6934 | 3.6939 | 3.6943 | 3.6947 | 3.6951 | 3.6955 | 3.6959 | 3.6963 | 3.6966 | 3.6969 | 3.6972 | 3.6975 | 3.6978 | 3.6981 | 3.6983 | 3.6985 | 3.6987 | 3.6989 | 3.6991 | 3.6993 | 3.6994 | 3.6996 | 3.6997 | 3.6998 | 3.6999 | 3.6999 | 3.7 | 3.7 | 3.7 | 3.7 | 3.7 | 3.7 | 3.7 | 3.7 | 3.7 | 3.7 | 3.7 | 3.7 | 3.7 | 3.7 | 3.7 | 3.7 | 3.7 | 3.7 | 3.7 | 3.7 | 3.7 | 3.7 | 3.7 | 3.7 | 3.7 | 3.7 | 3.7 | 3.7 | 3.7 | 3.7 | 3.7 | 3.7 | 3.7 | 3.7 | 3.7 | 3.7 | 3.7 | 3.7 | 3.7 | 3.7 | 3.7 | 3.7 | 3.7 | 3.7 | 3.7 | 3.7 | 3.7 | 3.7 | 3.7 | 3.7 | 3.7 | 3.7 | 3.7 | 3.7 | 3.7 | 3.7 | 3.7 | 3.7 | 3.7 | 3.7 | 3.7 | 3.7 | 3.7 | 3.7 | 3.7 | 3.7 | 3.7 | 3.7 | 3.7 | 3.7 | 3.7 | 3.7 | 3.7 | 3.7 | 3.7 | 3.7 | 3.7 | 3.7 | 3.7 | 3.7 | 3.7
|  | 0 | 0.03 | 0.07 | 0.1 | 0.13 | 0.17 | 0.2 | 0.23 | 0.27 | 0.3 | 0.35 | 0.38 | 0.41 | 0.45 | 0.48 | 0.51 | 0.55 | 0.58 | 0.62 | 0.66 | 0.69 | 0.73 | 0.76 | 0.79 | 0.83 | 0.87 | 0.91 | 0.94 | 0.98 | 1.01 | 1.05 | 1.09 | 1.12 | 1.16 | 1.2 | 1.23 | 1.27 | 1.31 | 1.35 | 1.38 | 1.43 | 1.46 | 1.49 | 1.54 | 1.57 | 1.62 | 1.65 | 1.7 | 1.73 | 1.76 | 1.81 | 1.84 | 1.89 | 1.92 | 1.97 | 2 | 2.05 | 2.09 | 2.12 | 2.17 | 2.2 | 2.25 | 2.29 | 2.32 | 2.37 | 2.41 | 2.44 | 2.48 | 2.53 | 2.56 | 2.6 | 2.64 | 2.69 | 2.73 | 2.76 | 2.8 | 2.84 | 2.88 | 2.91 | 2.94 | 2.98 | 3.02 | 3.05 | 3.09 | 3.12 | 3.15 | 3.18 | 3.22 | 3.24 | 3.27 | 3.3 | 3.32 | 3.35 | 3.37 | 3.39 | 3.41 | 3.41 | 3.42 | 3.43 | 3.45 | 3.46 | 3.48 | 3.49 | 3.5 | 3.51 | 3.52 | 3.52 | 3.53 | 3.54 | 3.55 | 3.56 | 3.57 | 3.58 | 3.59 | 3.59 | 3.6 | 3.61 | 3.62 | 3.62 | 3.63 | 3.64 | 3.64 | 3.65 | 3.65 | 3.66 | 3.66 | 3.67 | 3.67 | 3.67 | 3.68 | 3.68 | 3.68 | 3.69 | 3.69 | 3.69 | 3.69 | 3.69 | 3.69 | 3.69 | 3.69 | 3.69 | 3.69 | 3.69 | 3.69 | 3.69 | 3.69 | 3.69 | 3.7 | 3.7 | 3.7 | 3.7 | 3.7 | 3.7 | 3.7 | 3.7 | 3.7 | 3.7 | 3.7 | 3.7 | 3.7 | 3.7 | 3.7 | 3.7 | 3.7 | 3.7 | 3.7 | 3.7 | 3.7 | 3.7 | 3.7 | 3.7 | 3.7 | 3.7 | 3.7 | 3.7 | 3.7 | 3.7 | 3.7 | 3.7 | 3.7 | 3.7 | 3.7 | 3.7 | 3.7 | 3.7 | 3.7 | 3.7 | 3.7 | 3.7 | 3.7 | 3.7 | 3.7 | 3.7 | 3.7 | 3.7 | 3.7 | 3.7 | 3.7 | 3.7 | 3.7 | 3.7 | 3.7 | 3.7 | 3.7 | 3.7 | 3.7 | 3.7 | 3.7 | 3.7 | 3.7 | 3.7 | 3.7 | 3.7 | 3.7 | 3.7 | 3.7 | 3.7 | 3.7 | 3.7 | 3.7 | 3.7 | 3.7 | 3.7 | 3.7 | 3.7 | 3.7 | 3.7 | 3.7 | 3.7 | 3.7 | 3.7 | 3.7 | 3.7 | 3.7 | 3.7 | 3.7 | 3.7 | 3.7 | 3.7 | 3.7 | 3.7 | 3.7 | 3.7 | 3.7 | 3.7 | 3.7 | 3.7 | 3.7 | 3.7 | 3.7
|  | -56250 | -55957.9104 | -55662.0756 | -55362.4046 | -55058.8026 | -54751.172 | -54439.4111 | -54123.4151 | -53803.0749 | -53478.2776 | -53148.9061 | -52814.8389 | -52475.9499 | -52132.1081 | -51783.1777 | -51429.0174 | -51069.4806 | -50704.4147 | -50333.6612 | -49957.0552 | -49574.4251 | -49185.5923 | -48790.3708 | -48388.567 | -47979.9788 | -47564.3959 | -47141.5986 | -46711.3581 | -46273.4351 | -45827.5798 | -45373.5314 | -44911.0171 | -44439.7516 | -43959.4362 | -43469.7584 | -42970.3908 | -42460.9901 | -41941.1964 | -41410.6319 | -40868.9001 | -40315.5842 | -39750.2462 | -39172.4251 | -38581.6358 | -37977.367 | -37359.0799 | -36726.2058 | -36078.1443 | -35414.2609 | -34733.8846 | -34036.305 | -33320.7695 | -32586.4798 | -31832.5886 | -31058.1956 | -30262.3431 | -29444.0112 | -28602.1126 | -27735.487 | -26842.8941 | -25923.007 | -24974.4038 | -23995.5589 | -22984.833 | -21940.4615 | -20860.5425 | -19743.0221 | -18585.6782 | -17386.1025 | -16141.6794 | -14849.5617 | -13506.6437 | -12109.5288 | -10654.4932 | -9137.4423 | -7553.861 | -5898.7541 | -4166.5758 | -2351.1462 | -445.5502 | 1557.9848 | 3668.2385 | 5895.1825 | 8250.2109 | 10746.4316 | 13399.0404 | 16225.8066 | 19247.717 | 22489.8465 | 25982.5629 | 29763.2427 | 33878.7971 | 38389.5462 | 43375.4716 | 38749.6962 | 0 | 0 | 0 | 24361.2686 | 26275.2682 | 28377.0235 | 30714.8102 | 33364.2043 | 36458.8979 | 40294.2379 | 41776.7543 | 51000 | 51000 | 51000 | 51000 | 51000 | 51000 | 51000 | 51000 | 51000 | 51000 | 51000 | 51000 | 51000 | 51000 | 51000 | 51000 | 51000 | 51000 | 51000 | 51000 | 51000 | 51000 | 51000 | 51000 | 51000 | 51000 | 51000 | 51000 | 51000 | 13144.8279 | 12924.2336 | 12867.3772 | 12811.475 | 12755.8187 | 12700.4042 | 12645.2305 | 12590.2964 | 12535.601 | 12481.1432 | 12426.922 | 12372.9363 | 12319.1851 | 12265.6675 | 12212.3823 | 12159.3287 | 12106.5055 | 12053.9118 | 12001.5465 | 11949.4088 | 11897.4976 | 11845.8118 | 11794.3506 | 11743.113 | 11692.098 | 11641.3046 | 11590.7318 | 11540.3787 | 11490.2444 | 11440.3279 | 11390.6282 | 11341.1445 | 11291.8757 | 11242.8209 | 11193.9793 | 0 | 0 | 0 | 0 | 0 | 0 | 0 | 0 | 0 | 0 | 0 | 0 | 0 | 0 | 0 | 0 | 0 | 0 | 0 | 0 | 0 | 0 | 0 | 0 | 0 | 0 | 0 | 0 | 0 | 0 | 0 | 0 | 0 | 0 | 0 | 0 | 0 | 0 | 0 | 0 | 0 | 0 | 0 | 0 | 0 | 0 | 0 | 0 | 0 | 0 | 0 | 0 | 0 | 0 | 0 | 0 | 0 | 0 | 0 | 0 | 0 | 0 | 0 | 0 | 0 | 0 | 0 | 0 | 0 | 0 | 0 | 0 | 0 | 0 | 0 | 0 | 0 | 0 | 0 | 0
|  | 11.0633 | 11.2179 | 11.3715 | 11.5258 | 11.679 | 11.8329 | 11.9874 | 12.1388 | 12.2926 | 12.445 | 12.5961 | 12.7475 | 12.8992 | 13.0494 | 13.1979 | 13.3484 | 13.4971 | 13.644 | 13.7909 | 13.9375 | 14.0838 | 14.228 | 14.3717 | 14.5131 | 14.6556 | 14.7955 | 14.9345 | 15.0708 | 15.2076 | 15.3414 | 15.4738 | 15.6045 | 15.7334 | 15.8588 | 15.9836 | 16.106 | 16.2244 | 16.3415 | 16.4541 | 16.565 | 16.6709 | 16.7745 | 16.874 | 16.9692 | 17.0596 | 17.1451 | 17.2265 | 17.302 | 17.3713 | 17.434 | 17.4908 | 17.5398 | 17.582 | 17.6153 | 17.6403 | 17.6552 | 17.6604 | 17.654 | 17.6373 | 17.6072 | 17.5627 | 17.5049 | 17.4305 | 17.3392 | 17.2308 | 17.1016 | 16.951 | 16.7784 | 16.5797 | 16.3548 | 16.1013 | 15.8148 | 15.4944 | 15.1369 | 14.7381 | 14.2949 | 13.8025 | 13.2567 | 12.6525 | 11.9839 | 11.2435 | 10.4252 | 9.5193 | 8.517 | 7.4062 | 6.1749 | 4.807 | 3.2858 | 1.5893 | -0.3074 | -2.4354 | -4.8325 | -7.5479 | -10.6442 | -8.3812 | 13.6028 | 13.6413 | 13.6805 | -5.4793 | -7.1506 | -9.0131 | -11.1123 | -13.518 | -16.3515 | -19.8754 | -21.4811 | -29.7873 | -30.2591 | -30.7437 | -31.2416 | -31.7532 | -32.279 | -32.8196 | -33.3755 | -33.9473 | -34.5356 | -35.141 | -35.7641 | -36.4057 | -37.0665 | -37.7473 | -38.4489 | -39.1721 | -39.9179 | -40.6872 | -41.481 | -42.3005 | -43.1466 | -44.0207 | -44.924 | -45.8579 | -46.8238 | -47.8232 | -48.8578 | -49.9293 | -2.094 | -1.8816 | -1.8785 | -1.8763 | -1.8741 | -1.872 | -1.87 | -1.8681 | -1.8662 | -1.8644 | -1.8626 | -1.861 | -1.8593 | -1.8578 | -1.8563 | -1.8549 | -1.8535 | -1.8522 | -1.851 | -1.8498 | -1.8487 | -1.8477 | -1.8467 | -1.8458 | -1.8449 | -1.8441 | -1.8434 | -1.8428 | -1.8422 | -1.8416 | -1.8412 | -1.8408 | -1.8404 | -1.8402 | -1.84 | 0 | 0 | 0 | 0 | 0 | 0 | 0 | 0 | 0 | 0 | 0 | 0 | 0 | 0 | 0 | 0 | 0 | 0 | 0 | 0 | 0 | 0 | 0 | 0 | 0 | 0 | 0 | 0 | 0 | 0 | 0 | 0 | 0 | 0 | 0 | 0 | 0 | 0 | 0 | 0 | 0 | 0 | 0 | 0 | 0 | 0 | 0 | 0 | 0 | 0 | 0 | 0 | 0 | 0 | 0 | 0 | 0 | 0 | 0 | 0 | 0 | 0 | 0 | 0 | 0 | 0 | 0 | 0 | 0 | 0 | 0 | 0 | 0 | 0 | 0 | 0 | 0 | 0 | 0 | 0
| 0 | 11.0633 | 22.2812 | 33.6527 | 45.1785 | 56.8574 | 68.6903 | 80.6777 | 92.8165 | 105.1091 | 117.5541 | 130.1502 | 142.8977 | 155.7969 | 168.8463 | 182.0442 | 195.3926 | 208.8897 | 222.5338 | 236.3246 | 250.2621 | 264.3459 | 278.5738 | 292.9455 | 307.4587 | 322.1143 | 336.9098 | 351.8443 | 366.9152 | 382.1228 | 397.4642 | 412.938 | 428.5424 | 444.2758 | 460.1346 | 476.1182 | 492.2242 | 508.4486 | 524.7901 | 541.2442 | 557.8091 | 574.48 | 591.2545 | 608.1285 | 625.0977 | 642.1574 | 659.3024 | 676.5289 | 693.8309 | 711.2022 | 728.6362 | 746.1269 | 763.6668 | 781.2487 | 798.864 | 816.5043 | 834.1595 | 851.82 | 869.474 | 887.1113 | 904.7186 | 922.2813 | 939.7862 | 957.2167 | 974.5559 | 991.7867 | 1008.8883 | 1025.8393 | 1042.6177 | 1059.1973 | 1075.5521 | 1091.6533 | 1107.4682 | 1122.9626 | 1138.0995 | 1152.8376 | 1167.1325 | 1180.935 | 1194.1917 | 1206.8442 | 1218.8281 | 1230.0716 | 1240.4969 | 1250.0161 | 1258.5332 | 1265.9394 | 1272.1143 | 1276.9213 | 1280.2071 | 1281.7963 | 1281.489 | 1279.0536 | 1274.221 | 1266.6732 | 1256.029 | 1247.6478 | 1261.2506 | 1274.8919 | 1288.5725 | 1283.0932 | 1275.9426 | 1266.9295 | 1255.8172 | 1242.2993 | 1225.9478 | 1206.0724 | 1184.5913 | 1154.804 | 1124.5449 | 1093.8012 | 1062.5597 | 1030.8065 | 998.5275 | 965.7079 | 932.3323 | 898.385 | 863.8494 | 828.7085 | 792.9444 | 756.5387 | 719.4722 | 681.7248 | 643.276 | 604.1038 | 564.1859 | 523.4987 | 482.0177 | 439.7172 | 396.5706 | 352.5499 | 307.6258 | 261.7679 | 214.9441 | 167.1209 | 118.2631 | 68.3337 | 66.2397 | 64.3581 | 62.4796 | 60.6034 | 58.7292 | 56.8572 | 54.9872 | 53.1191 | 51.2529 | 49.3885 | 47.5258 | 45.6649 | 43.8055 | 41.9477 | 40.0914 | 38.2366 | 36.3831 | 34.5309 | 32.6799 | 30.8301 | 28.9814 | 27.1337 | 25.2871 | 23.4413 | 21.5964 | 19.7522 | 17.9088 | 16.0661 | 14.2239 | 12.3823 | 10.5411 | 8.7003 | 6.8599 | 5.0197 | 3.1798 | 0 | 0 | 0 | 0 | 0 | 0 | 0 | 0 | 0 | 0 | 0 | 0 | 0 | 0 | 0 | 0 | 0 | 0 | 0 | 0 | 0 | 0 | 0 | 0 | 0 | 0 | 0 | 0 | 0 | 0 | 0 | 0 | 0 | 0 | 0 | 0 | 0 | 0 | 0 | 0 | 0 | 0 | 0 | 0 | 0 | 0 | 0 | 0 | 0 | 0 | 0 | 0 | 0 | 0 | 0 | 0 | 0 | 0 | 0 | 0 | 0 | 0 | 0 | 0 | 0 | 0 | 0 | 0 | 0 | 0 | 0 | 0 | 0 | 0 | 0 | 0 | 0 | 0 | 0 | 0
| 0 | 39.8279 | 80.2123 | 121.1496 | 162.6424 | 204.6868 | 247.2851 | 290.4398 | 334.1394 | 378.3928 | 423.1949 | 468.5407 | 514.4316 | 560.8688 | 607.8466 | 655.3591 | 703.4134 | 752.003 | 801.1216 | 850.7686 | 900.9435 | 951.6451 | 1002.8658 | 1054.604 | 1106.8513 | 1159.6113 | 1212.8752 | 1266.6395 | 1320.8945 | 1375.642 | 1430.8711 | 1486.5766 | 1542.7528 | 1599.393 | 1656.4846 | 1714.0254 | 1772.0071 | 1830.4148 | 1889.2442 | 1948.479 | 2008.1129 | 2068.1281 | 2128.5163 | 2189.2627 | 2250.3518 | 2311.7665 | 2373.4887 | 2435.5039 | 2497.7912 | 2560.3279 | 2623.0902 | 2686.0569 | 2749.2004 | 2812.4955 | 2875.9104 | 2939.4155 | 3002.9743 | 3066.5519 | 3130.1062 | 3193.6007 | 3256.9868 | 3320.2126 | 3383.2304 | 3445.9802 | 3508.4013 | 3570.4321 | 3631.9978 | 3693.0215 | 3753.4236 | 3813.1104 | 3871.9875 | 3929.952 | 3986.8853 | 4042.6652 | 4097.1582 | 4150.2153 | 4201.677 | 4251.3659 | 4299.0901 | 4344.6392 | 4387.7811 | 4428.2578 | 4465.7887 | 4500.0581 | 4530.7194 | 4557.3817 | 4579.6113 | 4596.9166 | 4608.7455 | 4614.4668 | 4613.3602 | 4604.5929 | 4587.1957 | 4560.0234 | 4521.7043 | 4491.5321 | 4540.5023 | 4589.611 | 4638.8609 | 4619.1354 | 4593.3932 | 4560.9462 | 4520.9421 | 4472.2774 | 4413.4119 | 4341.8605 | 4264.5286 | 4157.2944 | 4048.3617 | 3937.6844 | 3825.2148 | 3710.9034 | 3594.6989 | 3476.5483 | 3356.3963 | 3234.186 | 3109.8579 | 2983.3505 | 2854.5997 | 2723.5392 | 2590.0998 | 2454.2095 | 2315.7935 | 2174.7738 | 2031.0694 | 1884.5954 | 1735.2637 | 1582.982 | 1427.6542 | 1269.1795 | 1107.453 | 942.3645 | 773.7988 | 601.6352 | 425.747 | 246.0014 | 238.463 | 231.689 | 224.9266 | 218.1721 | 211.4253 | 204.6859 | 197.9538 | 191.2287 | 184.5103 | 177.7985 | 171.0929 | 164.3935 | 157.6998 | 151.0118 | 144.3291 | 137.6516 | 130.979 | 124.3111 | 117.6476 | 110.9883 | 104.333 | 97.6814 | 91.0334 | 84.3886 | 77.747 | 71.1081 | 64.4718 | 57.8379 | 51.2061 | 44.5762 | 37.948 | 31.3212 | 24.6957 | 18.0711 | 11.4472 | 0 | 0 | 0 | 0 | 0 | 0 | 0 | 0 | 0 | 0 | 0 | 0 | 0 | 0 | 0 | 0 | 0 | 0 | 0 | 0 | 0 | 0 | 0 | 0 | 0 | 0 | 0 | 0 | 0 | 0 | 0 | 0 | 0 | 0 | 0 | 0 | 0 | 0 | 0 | 0 | 0 | 0 | 0 | 0 | 0 | 0 | 0 | 0 | 0 | 0 | 0 | 0 | 0 | 0 | 0 | 0 | 0 | 0 | 0 | 0 | 0 | 0 | 0 | 0 | 0 | 0 | 0 | 0 | 0 | 0 | 0 | 0 | 0 | 0 | 0 | 0 | 0 | 0 | 0 | 0
|  | 39.8279 | 80.2123 | 121.1496 | 162.6424 | 204.6868 | 247.2851 | 290.4398 | 334.1394 | 378.3928 | 423.1949 | 468.5407 | 514.4316 | 560.8688 | 607.8466 | 655.3591 | 703.4134 | 752.003 | 801.1216 | 850.7686 | 900.9435 | 951.6451 | 1002.8658 | 1054.604 | 1106.8513 | 1159.6113 | 1212.8752 | 1266.6395 | 1320.8945 | 1375.642 | 1430.8711 | 1486.5766 | 1542.7528 | 1599.393 | 1656.4846 | 1714.0254 | 1772.0071 | 1830.4148 | 1889.2442 | 1948.479 | 2008.1129 | 2068.1281 | 2128.5163 | 2189.2627 | 2250.3518 | 2311.7665 | 2373.4887 | 2435.5039 | 2497.7912 | 2560.3279 | 2623.0902 | 2686.0569 | 2749.2004 | 2812.4955 | 2875.9104 | 2939.4155 | 3002.9743 | 3066.5519 | 3130.1062 | 3193.6007 | 3256.9868 | 3320.2126 | 3383.2304 | 3445.9802 | 3508.4013 | 3570.4321 | 3631.9978 | 3693.0215 | 3753.4236 | 3813.1104 | 3871.9875 | 3929.952 | 3986.8853 | 4042.6652 | 4097.1582 | 4150.2153 | 4201.677 | 4251.3659 | 4299.0901 | 4344.6392 | 4387.7811 | 4428.2578 | 4465.7887 | 4500.0581 | 4530.7194 | 4557.3817 | 4579.6113 | 4596.9166 | 4608.7455 | 4614.4668 | 4613.3602 | 4604.5929 | 4587.1957 | 4560.0234 | 4521.7043 | 4491.5321 | 4540.5023 | 4589.611 | 4638.8609 | 4619.1354 | 4593.3932 | 4560.9462 | 4520.9421 | 4472.2774 | 4413.4119 | 4341.8605 | 4264.5286 | 4157.2944 | 4048.3617 | 3937.6844 | 3825.2148 | 3710.9034 | 3594.6989 | 3476.5483 | 3356.3963 | 3234.186 | 3109.8579 | 2983.3505 | 2854.5997 | 2723.5392 | 2590.0998 | 2454.2095 | 2315.7935 | 2174.7738 | 2031.0694 | 1884.5954 | 1735.2637 | 1582.982 | 1427.6542 | 1269.1795 | 1107.453 | 942.3645 | 773.7988 | 601.6352 | 425.747 | 246.0014 | 238.463 | 231.689 | 224.9266 | 218.1721 | 211.4253 | 204.6859 | 197.9538 | 191.2287 | 184.5103 | 177.7985 | 171.0929 | 164.3935 | 157.6998 | 151.0118 | 144.3291 | 137.6516 | 130.979 | 124.3111 | 117.6476 | 110.9883 | 104.333 | 97.6814 | 91.0334 | 84.3886 | 77.747 | 71.1081 | 64.4718 | 57.8379 | 51.2061 | 44.5762 | 37.948 | 31.3212 | 24.6957 | 18.0711 | 11.4472 | 0 | 0 | 0 | 0 | 0 | 0 | 0 | 0 | 0 | 0 | 0 | 0 | 0 | 0 | 0 | 0 | 0 | 0 | 0 | 0 | 0 | 0 | 0 | 0 | 0 | 0 | 0 | 0 | 0 | 0 | 0 | 0 | 0 | 0 | 0 | 0 | 0 | 0 | 0 | 0 | 0 | 0 | 0 | 0 | 0 | 0 | 0 | 0 | 0 | 0 | 0 | 0 | 0 | 0 | 0 | 0 | 0 | 0 | 0 | 0 | 0 | 0 | 0 | 0 | 0 | 0 | 0 | 0 | 0 | 0 | 0 | 0 | 0 | 0 | 0 | 0 | 0 | 0 | 0 | 0
| 400000 | 22.1266 | 66.689 | 111.8677 | 157.6622 | 204.0718 | 251.0955 | 298.7361 | 346.9885 | 395.8512 | 445.3265 | 495.4087 | 546.0958 | 597.3891 | 649.2863 | 701.7809 | 754.8736 | 808.5646 | 862.847 | 917.7168 | 973.1734 | 1029.2159 | 1085.8394 | 1143.0388 | 1200.8085 | 1259.1459 | 1318.0481 | 1377.5082 | 1437.5189 | 1498.0758 | 1559.1739 | 1620.8043 | 1682.9608 | 1745.6365 | 1808.8209 | 1872.5056 | 1936.6847 | 2001.3455 | 2066.4772 | 2132.0684 | 2198.1066 | 2264.5783 | 2331.4691 | 2398.7661 | 2466.4525 | 2534.5101 | 2602.9195 | 2671.6626 | 2740.7195 | 2810.0662 | 2879.6768 | 2949.5262 | 3019.5874 | 3089.831 | 3160.2255 | 3230.7366 | 3301.3277 | 3371.959 | 3442.5878 | 3513.1705 | 3583.6597 | 3653.9997 | 3724.135 | 3794.0059 | 3863.5453 | 3932.6853 | 4001.3499 | 4069.4551 | 4136.9139 | 4203.63 | 4269.4988 | 4334.4109 | 4398.243 | 4460.8614 | 4522.1241 | 4581.8741 | 4639.9402 | 4696.1349 | 4750.2533 | 4802.0719 | 4851.3446 | 4897.7994 | 4941.137 | 4981.026 | 5017.0986 | 5048.9451 | 5076.1072 | 5098.0711 | 5114.2567 | 5124.0068 | 5126.5706 | 5121.0851 | 5106.5492 | 5081.7884 | 5045.4042 | 5007.3535 | 5017.7969 | 5072.2852 | 5126.9289 | 5143.3313 | 5118.0715 | 5085.7441 | 5045.4935 | 4996.233 | 4936.4941 | 4864.0402 | 4781.3272 | 4678.7905 | 4558.6978 | 4436.6923 | 4312.7218 | 4186.7323 | 4058.668 | 3928.4707 | 3796.0803 | 3661.4346 | 3524.4688 | 3385.1158 | 3243.3057 | 3098.9661 | 2952.0217 | 2802.394 | 2650.0016 | 2494.7596 | 2336.5796 | 2175.3693 | 2011.0328 | 1843.4698 | 1672.5757 | 1498.2409 | 1320.3514 | 1138.7875 | 953.4241 | 764.13 | 570.7679 | 373.1936 | 269.1469 | 261.1956 | 253.6754 | 246.1659 | 238.6652 | 231.1729 | 223.6887 | 216.2125 | 208.7439 | 201.2826 | 193.8286 | 186.3813 | 178.9407 | 171.5065 | 164.0783 | 156.656 | 149.2392 | 141.8278 | 134.4215 | 127.0199 | 119.6229 | 112.2302 | 104.8416 | 97.4567 | 90.0753 | 82.6972 | 75.3222 | 67.9498 | 60.58 | 53.2124 | 45.8468 | 38.4829 | 31.1205 | 23.7593 | 16.3991 | 0 | 0 | 0 | 0 | 0 | 0 | 0 | 0 | 0 | 0 | 0 | 0 | 0 | 0 | 0 | 0 | 0 | 0 | 0 | 0 | 0 | 0 | 0 | 0 | 0 | 0 | 0 | 0 | 0 | 0 | 0 | 0 | 0 | 0 | 0 | 0 | 0 | 0 | 0 | 0 | 0 | 0 | 0 | 0 | 0 | 0 | 0 | 0 | 0 | 0 | 0 | 0 | 0 | 0 | 0 | 0 | 0 | 0 | 0 | 0 | 0 | 0 | 0 | 0 | 0 | 0 | 0 | 0 | 0 | 0 | 0 | 0 | 0 | 0 | 0 | 0 | 0 | 0 | 0 | 0
| 400000 | 399977.8734 | 399911.1844 | 399799.3167 | 399641.6545 | 399437.5827 | 399186.4872 | 398887.7512 | 398540.7627 | 398144.9115 | 397699.585 | 397204.1763 | 396658.0806 | 396060.6914 | 395411.4051 | 394709.6242 | 393954.7506 | 393146.186 | 392283.339 | 391365.6222 | 390392.4488 | 389363.2329 | 388277.3935 | 387134.3547 | 385933.5463 | 384674.4004 | 383356.3523 | 381978.8442 | 380541.3252 | 379043.2494 | 377484.0755 | 375863.2712 | 374180.3104 | 372434.6739 | 370625.8531 | 368753.3475 | 366816.6628 | 364815.3173 | 362748.8401 | 360616.7717 | 358418.665 | 356154.0867 | 353822.6176 | 351423.8515 | 348957.399 | 346422.8889 | 343819.9694 | 341148.3068 | 338407.5873 | 335597.5211 | 332717.8444 | 329768.3182 | 326748.7308 | 323658.8998 | 320498.6743 | 317267.9377 | 313966.61 | 310594.651 | 307152.0632 | 303638.8927 | 300055.2329 | 296401.2333 | 292677.0983 | 288883.0924 | 285019.5471 | 281086.8619 | 277085.512 | 273016.0568 | 268879.1429 | 264675.5129 | 260406.0141 | 256071.6032 | 251673.3603 | 247212.4988 | 242690.3747 | 238108.5006 | 233468.5604 | 228772.4255 | 224022.1722 | 219220.1003 | 214368.7557 | 209470.9562 | 204529.8193 | 199548.7933 | 194531.6947 | 189482.7496 | 184406.6424 | 179308.5713 | 174194.3146 | 169070.3078 | 163943.7372 | 158822.6521 | 153716.1029 | 148634.3145 | 143588.9103 | 138581.5567 | 133563.7598 | 128491.4747 | 123364.5458 | 118221.2145 | 113103.143 | 108017.3989 | 102971.9054 | 97975.6723 | 93039.1783 | 88175.138 | 83393.8108 | 78715.0203 | 74156.3224 | 69719.6301 | 65406.9083 | 61220.176 | 57161.508 | 53233.0374 | 49436.957 | 45775.5224 | 42251.0535 | 38865.9378 | 35622.6321 | 32523.666 | 29571.6443 | 26769.2503 | 24119.2487 | 21624.4891 | 19287.9095 | 17112.5402 | 15101.5073 | 13258.0375 | 11585.4618 | 10087.2209 | 8766.8695 | 7628.0819 | 6674.6578 | 5910.5278 | 5339.7599 | 4966.5663 | 4697.4194 | 4436.2239 | 4182.5485 | 3936.3826 | 3697.7174 | 3466.5445 | 3242.8558 | 3026.6433 | 2817.8995 | 2616.6168 | 2422.7883 | 2236.4069 | 2057.4662 | 1885.9598 | 1721.8815 | 1565.2255 | 1415.9863 | 1274.1584 | 1139.737 | 1012.7171 | 893.0941 | 780.8639 | 676.0223 | 578.5657 | 488.4903 | 405.7931 | 330.4709 | 262.5211 | 201.9411 | 148.7287 | 102.8819 | 64.399 | 33.2785 | 9.5192 | 0 | 0 | 0 | 0 | 0 | 0 | 0 | 0 | 0 | 0 | 0 | 0 | 0 | 0 | 0 | 0 | 0 | 0 | 0 | 0 | 0 | 0 | 0 | 0 | 0 | 0 | 0 | 0 | 0 | 0 | 0 | 0 | 0 | 0 | 0 | 0 | 0 | 0 | 0 | 0 | 0 | 0 | 0 | 0 | 0 | 0 | 0 | 0 | 0 | 0 | 0 | 0 | 0 | 0 | 0 | 0 | 0 | 0 | 0 | 0 | 0 | 0 | 0 | 0 | 0 | 0 | 0 | 0 | 0 | 0 | 0 | 0 | 0 | 0 | 0 | 0 | 0 | 0 | 0 | 0 | 0
| 400 | 399.9779 | 399.9112 | 399.7993 | 399.6417 | 399.4376 | 399.1865 | 398.8878 | 398.5408 | 398.1449 | 397.6996 | 397.2042 | 396.6581 | 396.0607 | 395.4114 | 394.7096 | 393.9548 | 393.1462 | 392.2833 | 391.3656 | 390.3924 | 389.3632 | 388.2774 | 387.1344 | 385.9335 | 384.6744 | 383.3564 | 381.9788 | 380.5413 | 379.0432 | 377.4841 | 375.8633 | 374.1803 | 372.4347 | 370.6259 | 368.7533 | 366.8167 | 364.8153 | 362.7488 | 360.6168 | 358.4187 | 356.1541 | 353.8226 | 351.4239 | 348.9574 | 346.4229 | 343.82 | 341.1483 | 338.4076 | 335.5975 | 332.7178 | 329.7683 | 326.7487 | 323.6589 | 320.4987 | 317.2679 | 313.9666 | 310.5947 | 307.1521 | 303.6389 | 300.0552 | 296.4012 | 292.6771 | 288.8831 | 285.0195 | 281.0869 | 277.0855 | 273.0161 | 268.8791 | 264.6755 | 260.406 | 256.0716 | 251.6734 | 247.2125 | 242.6904 | 238.1085 | 233.4686 | 228.7724 | 224.0222 | 219.2201 | 214.3688 | 209.471 | 204.5298 | 199.5488 | 194.5317 | 189.4827 | 184.4066 | 179.3086 | 174.1943 | 169.0703 | 163.9437 | 158.8227 | 153.7161 | 148.6343 | 143.5889 | 138.5816 | 133.5638 | 128.4915 | 123.3645 | 118.2212 | 113.1031 | 108.0174 | 102.9719 | 97.9757 | 93.0392 | 88.1751 | 83.3938 | 78.715 | 74.1563 | 69.7196 | 65.4069 | 61.2202 | 57.1615 | 53.233 | 49.437 | 45.7755 | 42.2511 | 38.8659 | 35.6226 | 32.5237 | 29.5716 | 26.7693 | 24.1192 | 21.6245 | 19.2879 | 17.1125 | 15.1015 | 13.258 | 11.5855 | 10.0872 | 8.7669 | 7.6281 | 6.6747 | 5.9105 | 5.3398 | 4.9666 | 4.6974 | 4.4362 | 4.1825 | 3.9364 | 3.6977 | 3.4665 | 3.2429 | 3.0266 | 2.8179 | 2.6166 | 2.4228 | 2.2364 | 2.0575 | 1.886 | 1.7219 | 1.5652 | 1.416 | 1.2742 | 1.1397 | 1.0127 | 0.89309 | 0.78086 | 0.67602 | 0.57857 | 0.48849 | 0.40579 | 0.33047 | 0.26252 | 0.20194 | 0.14873 | 0.10288 | 0.064399 | 0.033278 | 0.0095192 | 0 | 0 | 0 | 0 | 0 | 0 | 0 | 0 | 0 | 0 | 0 | 0 | 0 | 0 | 0 | 0 | 0 | 0 | 0 | 0 | 0 | 0 | 0 | 0 | 0 | 0 | 0 | 0 | 0 | 0 | 0 | 0 | 0 | 0 | 0 | 0 | 0 | 0 | 0 | 0 | 0 | 0 | 0 | 0 | 0 | 0 | 0 | 0 | 0 | 0 | 0 | 0 | 0 | 0 | 0 | 0 | 0 | 0 | 0 | 0 | 0 | 0 | 0 | 0 | 0 | 0 | 0 | 0 | 0 | 0 | 0 | 0 | 0 | 0 | 0 | 0 | 0 | 0 | 0 | 0 | 0
|  | 97427.8579 | 97595.9132 | 97764.9392 | 97934.9486 | 98105.9542 | 98277.9689 | 98451.0057 | 98625.0776 | 98800.198 | 98976.3801 | 99153.6372 | 99331.9827 | 99511.4299 | 99691.9922 | 99873.6827 | 100056.5149 | 100240.5016 | 100425.6557 | 100611.9901 | 100799.517 | 100988.2487 | 101178.1968 | 101369.3727 | 101561.787 | 101755.4501 | 101950.3715 | 102146.5598 | 102344.0229 | 102542.7677 | 102742.7999 | 102944.1239 | 103146.7428 | 103350.6579 | 103555.8688 | 103762.3732 | 103970.1665 | 104179.2413 | 104389.5878 | 104601.1929 | 104814.0401 | 105028.1089 | 105243.3747 | 105459.808 | 105677.374 | 105896.032 | 106115.7347 | 106336.4275 | 106558.0476 | 106780.5231 | 107003.7722 | 107227.7014 | 107452.2048 | 107677.1626 | 107902.4388 | 108127.8802 | 108353.3137 | 108578.544 | 108803.3508 | 109027.4863 | 109250.6707 | 109472.5889 | 109692.8856 | 109911.1603 | 110126.9606 | 110339.7759 | 110549.0288 | 110754.0658 | 110954.1462 | 111148.4298 | 111335.9609 | 111515.6514 | 111686.2596 | 111846.3648 | 111994.3381 | 112128.3066 | 112246.1099 | 112345.2478 | 112422.8164 | 112475.4289 | 112499.1177 | 112489.2114 | 112440.1798 | 112345.4353 | 112197.0767 | 111985.5536 | 111699.2199 | 111323.7315 | 110841.217 | 110229.1105 | 109458.469 | 108491.4715 | 107277.5704 | 105747.3061 | 103801.823 | 80190.9593 | 0 | 0 | 0 | 44805.4527 | 43710.5282 | 42376.2261 | 40713.6394 | 38572.3978 | 35661.5867 | 31262.9876 | 29252.3983 | 0 | 0 | 0 | 0 | 0 | 0 | 0 | 0 | 0 | 0 | 0 | 0 | 0 | 0 | 0 | 0 | 0 | 0 | 0 | 0 | 0 | 0 | 0 | 0 | 0 | 0 | 0 | 0 | 0 | 0 | 0 | 0 | 0 | 0 | 0 | 0 | 0 | 0 | 0 | 0 | 0 | 0 | 0 | 0 | 0 | 0 | 0 | 0 | 0 | 0 | 0 | 0 | 0 | 0 | 0 | 0 | 0 | 0 | 0 | 0 | 0 | 0 | 0 | 0 | 0 | 0 | 0 | 0 | 0 | 0 | 0 | 0 | 0 | 0 | 0 | 0 | 0 | 0 | 0 | 0 | 0 | 0 | 0 | 0 | 0 | 0 | 0 | 0 | 0 | 0 | 0 | 0 | 0 | 0 | 0 | 0 | 0 | 0 | 0 | 0 | 0 | 0 | 0 | 0 | 0 | 0 | 0 | 0 | 0 | 0 | 0 | 0 | 0 | 0 | 0 | 0 | 0 | 0 | 0 | 0 | 0 | 0 | 0 | 0 | 0 | 0 | 0 | 0 | 0 | 0 | 0 | 0 | 0 | 0 | 0 | 0 | 0 | 0 | 0 | 0 | 0 | 0 | 0 | 0
| 3353.3333 | -19.1622 | -19.3295 | -19.4994 | -19.6719 | -19.8471 | -20.025 | -20.2057 | -20.3892 | -20.5756 | -20.7651 | -20.9576 | -21.1532 | -21.352 | -21.5541 | -21.7596 | -21.9685 | -22.1809 | -22.3969 | -22.6166 | -22.8401 | -23.0675 | -23.2989 | -23.5343 | -23.7739 | -24.0179 | -24.2662 | -24.519 | -24.7765 | -25.0387 | -25.3058 | -25.5779 | -25.8552 | -26.1377 | -26.4257 | -26.7192 | -27.0185 | -27.3236 | -27.6348 | -27.9522 | -28.2759 | -28.6063 | -28.9433 | -29.2874 | -29.6385 | -29.997 | -30.363 | -30.7368 | -31.1186 | -31.5086 | -31.907 | -32.3142 | -32.7302 | -33.1555 | -33.5902 | -34.0346 | -34.489 | -34.9536 | -35.4289 | -35.9149 | -36.4121 | -36.9207 | -37.4411 | -37.9734 | -38.518 | -39.0752 | -39.6452 | -40.2283 | -40.8247 | -41.4347 | -42.0584 | -42.696 | -43.3475 | -44.0131 | -44.6925 | -45.3857 | -46.0924 | -46.8121 | -47.5441 | -48.2877 | -49.0415 | -49.8041 | -50.5733 | -51.3464 | -52.12 | -52.8896 | -53.6493 | -54.3917 | -55.107 | -55.7823 | -56.4004 | -56.9385 | -57.3648 | -57.6351 | -57.6853 | -45.3618 | 0 | 0 | 0 | -35.3122 | -34.8154 | -34.1152 | -33.1327 | -31.7347 | -29.6656 | -26.2985 | -24.8865 | 0 | 0 | 0 | 0 | 0 | 0 | 0 | 0 | 0 | 0 | 0 | 0 | 0 | 0 | 0 | 0 | 0 | 0 | 0 | 0 | 0 | 0 | 0 | 0 | 0 | 0 | 0 | 0 | 0 | 0 | 0 | 0 | 0 | 0 | 0 | 0 | 0 | 0 | 0 | 0 | 0 | 0 | 0 | 0 | 0 | 0 | 0 | 0 | 0 | 0 | 0 | 0 | 0 | 0 | 0 | 0 | 0 | 0 | 0 | 0 | 0 | 0 | 0 | 0 | 0 | 0 | 0 | 0 | 0 | 0 | 0 | 0 | 0 | 0 | 0 | 0 | 0 | 0 | 0 | 0 | 0 | 0 | 0 | 0 | 0 | 0 | 0 | 0 | 0 | 0 | 0 | 0 | 0 | 0 | 0 | 0 | 0 | 0 | 0 | 0 | 0 | 0 | 0 | 0 | 0 | 0 | 0 | 0 | 0 | 0 | 0 | 0 | 0 | 0 | 0 | 0 | 0 | 0 | 0 | 0 | 0 | 0 | 0 | 0 | 0 | 0 | 0 | 0 | 0 | 0 | 0 | 0 | 0 | 0 | 0 | 0 | 0 | 0 | 0 | 0 | 0 | 0 | 0 | 0
| 0 | 3334.1711 | 3314.861 | 3295.4198 | 3275.845 | 3256.134 | 3236.284 | 3216.2924 | 3196.1564 | 3175.8729 | 3155.4391 | 3134.8519 | 3114.108 | 3093.2043 | 3072.1373 | 3050.9037 | 3029.4999 | 3007.9223 | 2986.1671 | 2964.2304 | 2942.1084 | 2919.7969 | 2897.2917 | 2874.5884 | 2851.6828 | 2828.5701 | 2805.2457 | 2781.7048 | 2757.9423 | 2733.9531 | 2709.7319 | 2685.2733 | 2660.5717 | 2635.6214 | 2610.4162 | 2584.9503 | 2559.2172 | 2533.2104 | 2506.9234 | 2480.3491 | 2453.4805 | 2426.3103 | 2398.831 | 2371.0347 | 2342.9135 | 2314.4591 | 2285.6631 | 2256.5167 | 2227.0108 | 2197.1362 | 2166.8832 | 2136.2421 | 2105.2026 | 2073.7543 | 2041.8863 | 2009.5875 | 1976.8465 | 1943.6515 | 1909.9903 | 1875.8505 | 1841.2192 | 1806.0832 | 1770.4289 | 1734.2425 | 1697.5097 | 1660.2157 | 1622.3457 | 1583.8843 | 1544.8158 | 1505.1244 | 1464.7939 | 1423.8078 | 1382.1497 | 1339.8027 | 1296.7502 | 1252.9757 | 1208.4627 | 1163.1951 | 1117.1575 | 1070.3354 | 1022.7152 | 974.285 | 925.0349 | 874.9576 | 824.0493 | 772.3109 | 719.7488 | 666.3772 | 612.2202 | 557.3146 | 501.715 | 445.4988 | 388.7756 | 331.6996 | 274.4898 | 229.5191 | 229.8442 | 230.1708 | 230.502 | 195.5255 | 160.9962 | 127.1158 | 94.1675 | 62.5686 | 32.9924 | 6.7406 | -18.1365 | -18.1614 | -18.1614 | -18.1614 | -18.1614 | -18.1614 | -18.1614 | -18.1614 | -18.1614 | -18.1614 | -18.1614 | -18.1614 | -18.1614 | -18.1614 | -18.1614 | -18.1614 | -18.1614 | -18.1614 | -18.1614 | -18.1614 | -18.1614 | -18.1614 | -18.1614 | -18.1614 | -18.1614 | -18.1614 | -18.1614 | -18.1614 | -18.1614 | -18.1614 | -18.1614 | -18.1614 | -18.1614 | -18.1614 | -18.1614 | -18.1614 | -18.1614 | -18.1614 | -18.1614 | -18.1614 | -18.1614 | -18.1614 | -18.1614 | -18.1614 | -18.1614 | -18.1614 | -18.1614 | -18.1614 | -18.1614 | -18.1614 | -18.1614 | -18.1614 | -18.1614 | -18.1614 | -18.1614 | -18.1614 | -18.1614 | -18.1614 | -18.1614 | -18.1614 | -18.1614 | -18.1614 | -18.1614 | -18.1614 | -18.1614 | 0 | 0 | 0 | 0 | 0 | 0 | 0 | 0 | 0 | 0 | 0 | 0 | 0 | 0 | 0 | 0 | 0 | 0 | 0 | 0 | 0 | 0 | 0 | 0 | 0 | 0 | 0 | 0 | 0 | 0 | 0 | 0 | 0 | 0 | 0 | 0 | 0 | 0 | 0 | 0 | 0 | 0 | 0 | 0 | 0 | 0 | 0 | 0 | 0 | 0 | 0 | 0 | 0 | 0 | 0 | 0 | 0 | 0 | 0 | 0 | 0 | 0 | 0 | 0 | 0 | 0 | 0 | 0 | 0 | 0 | 0 | 0 | 0 | 0 | 0 | 0 | 0 | 0 | 0 | 0
|  | 0.01943 | 0.058222 | 0.097095 | 0.13604 | 0.17503 | 0.21406 | 0.25312 | 0.29219 | 0.33126 | 0.37031 | 0.40932 | 0.44827 | 0.48717 | 0.52597 | 0.56467 | 0.60325 | 0.64169 | 0.67997 | 0.71807 | 0.75598 | 0.79366 | 0.83111 | 0.8683 | 0.9052 | 0.9418 | 0.97807 | 1.014 | 1.0495 | 1.0846 | 1.1193 | 1.1536 | 1.1873 | 1.2206 | 1.2532 | 1.2854 | 1.3169 | 1.3477 | 1.3779 | 1.4073 | 1.4361 | 1.464 | 1.4911 | 1.5173 | 1.5426 | 1.567 | 1.5904 | 1.6127 | 1.634 | 1.6541 | 1.673 | 1.6907 | 1.7071 | 1.7222 | 1.7358 | 1.748 | 1.7586 | 1.7677 | 1.7751 | 1.7808 | 1.7847 | 1.7868 | 1.787 | 1.7851 | 1.7812 | 1.7751 | 1.7669 | 1.7563 | 1.7433 | 1.7279 | 1.7099 | 1.6894 | 1.6661 | 1.64 | 1.6111 | 1.5793 | 1.5445 | 1.5066 | 1.4655 | 1.4213 | 1.3739 | 1.3231 | 1.2691 | 1.2118 | 1.1511 | 1.0872 | 1.0201 | 0.94993 | 0.87675 | 0.80079 | 0.7223 | 0.64161 | 0.55913 | 0.47541 | 0.39115 | 0.32506 | 0.32666 | 0.33116 | 0.33569 | 0.28609 | 0.23475 | 0.18444 | 0.13575 | 0.089445 | 0.046666 | 0.0094074 | -0.024916 | 0 | 0 | 0 | 0 | 0 | 0 | 0 | 0 | 0 | 0 | 0 | 0 | 0 | 0 | 0 | 0 | 0 | 0 | 0 | 0 | 0 | 0 | 0 | 0 | 0 | 0 | 0 | 0 | 0 | 0 | 0 | 0 | 0 | 0 | 0 | 0 | 0 | 0 | 0 | 0 | 0 | 0 | 0 | 0 | 0 | 0 | 0 | 0 | 0 | 0 | 0 | 0 | 0 | 0 | 0 | 0 | 0 | 0 | 0 | 0 | 0 | 0 | 0 | 0 | 0 | 0 | 0 | 0 | 0 | 0 | 0 | 0 | 0 | 0 | 0 | 0 | 0 | 0 | 0 | 0 | 0 | 0 | 0 | 0 | 0 | 0 | 0 | 0 | 0 | 0 | 0 | 0 | 0 | 0 | 0 | 0 | 0 | 0 | 0 | 0 | 0 | 0 | 0 | 0 | 0 | 0 | 0 | 0 | 0 | 0 | 0 | 0 | 0 | 0 | 0 | 0 | 0 | 0 | 0 | 0 | 0 | 0 | 0 | 0 | 0 | 0 | 0 | 0 | 0 | 0 | 0 | 0 | 0 | 0 | 0 | 0 | 0 | 0 | 0 | 0 | 0 | 0 | 0 | 0
|  | 3334.1906 | 3314.9193 | 3295.5169 | 3275.9811 | 3256.309 | 3236.4981 | 3216.5456 | 3196.4486 | 3176.2042 | 3155.8094 | 3135.2612 | 3114.5563 | 3093.6914 | 3072.6633 | 3051.4684 | 3030.1032 | 3008.564 | 2986.8471 | 2964.9485 | 2942.8644 | 2920.5905 | 2898.1228 | 2875.4567 | 2852.588 | 2829.5119 | 2806.2238 | 2782.7188 | 2758.9918 | 2735.0377 | 2710.8513 | 2686.4269 | 2661.7591 | 2636.8419 | 2611.6695 | 2586.2356 | 2560.534 | 2534.5582 | 2508.3013 | 2481.7565 | 2454.9166 | 2427.7743 | 2400.322 | 2372.552 | 2344.4561 | 2316.0261 | 2287.2535 | 2258.1294 | 2228.6448 | 2198.7903 | 2168.5563 | 2137.9328 | 2106.9097 | 2075.4764 | 2043.6221 | 2011.3355 | 1978.6051 | 1945.4192 | 1911.7654 | 1877.6313 | 1843.0039 | 1807.87 | 1772.2159 | 1736.0277 | 1699.2909 | 1661.9908 | 1624.1125 | 1585.6405 | 1546.5591 | 1506.8523 | 1466.5038 | 1425.4972 | 1383.8158 | 1341.4427 | 1298.3614 | 1254.555 | 1210.0071 | 1164.7017 | 1118.6231 | 1071.7567 | 1024.0891 | 975.6081 | 926.304 | 876.1693 | 825.2005 | 773.3982 | 720.769 | 667.3272 | 613.0969 | 558.1154 | 502.4373 | 446.1404 | 389.3348 | 332.1751 | 274.8809 | 229.8442 | 230.1708 | 230.502 | 230.8377 | 195.8116 | 161.231 | 127.3002 | 94.3033 | 62.658 | 33.0391 | 6.75 | -18.1614 | -18.1614 | -18.1614 | -18.1614 | -18.1614 | -18.1614 | -18.1614 | -18.1614 | -18.1614 | -18.1614 | -18.1614 | -18.1614 | -18.1614 | -18.1614 | -18.1614 | -18.1614 | -18.1614 | -18.1614 | -18.1614 | -18.1614 | -18.1614 | -18.1614 | -18.1614 | -18.1614 | -18.1614 | -18.1614 | -18.1614 | -18.1614 | -18.1614 | -18.1614 | -18.1614 | -18.1614 | -18.1614 | -18.1614 | -18.1614 | -18.1614 | -18.1614 | -18.1614 | -18.1614 | -18.1614 | -18.1614 | -18.1614 | -18.1614 | -18.1614 | -18.1614 | -18.1614 | -18.1614 | -18.1614 | -18.1614 | -18.1614 | -18.1614 | -18.1614 | -18.1614 | -18.1614 | -18.1614 | -18.1614 | -18.1614 | -18.1614 | -18.1614 | -18.1614 | -18.1614 | -18.1614 | -18.1614 | -18.1614 | -18.1614 | 0 | 0 | 0 | 0 | 0 | 0 | 0 | 0 | 0 | 0 | 0 | 0 | 0 | 0 | 0 | 0 | 0 | 0 | 0 | 0 | 0 | 0 | 0 | 0 | 0 | 0 | 0 | 0 | 0 | 0 | 0 | 0 | 0 | 0 | 0 | 0 | 0 | 0 | 0 | 0 | 0 | 0 | 0 | 0 | 0 | 0 | 0 | 0 | 0 | 0 | 0 | 0 | 0 | 0 | 0 | 0 | 0 | 0 | 0 | 0 | 0 | 0 | 0 | 0 | 0 | 0 | 0 | 0 | 0 | 0 | 0 | 0 | 0 | 0 | 0 | 0 | 0 | 0 | 0 | 0
| 12072 | 12003.0861 | 11933.7094 | 11863.861 | 11793.5318 | 11722.7124 | 11651.3932 | 11579.5641 | 11507.2149 | 11434.3351 | 11360.914 | 11286.9403 | 11212.4026 | 11137.2891 | 11061.5878 | 10985.2862 | 10908.3714 | 10830.8304 | 10752.6494 | 10673.8147 | 10594.3117 | 10514.1259 | 10433.242 | 10351.6443 | 10269.3168 | 10186.243 | 10102.4057 | 10017.7876 | 9932.3705 | 9846.1358 | 9759.0645 | 9671.1369 | 9582.3327 | 9492.6309 | 9402.0102 | 9310.4483 | 9217.9226 | 9124.4094 | 9029.8846 | 8934.3233 | 8837.6997 | 8739.9875 | 8641.1594 | 8541.1872 | 8440.0421 | 8337.6941 | 8234.1126 | 8129.2658 | 8023.1212 | 7915.645 | 7806.8026 | 7696.5582 | 7584.875 | 7471.7151 | 7357.0394 | 7240.8077 | 7122.9784 | 7003.509 | 6882.3555 | 6759.4727 | 6634.8141 | 6508.332 | 6379.9773 | 6249.6995 | 6117.4471 | 5983.1671 | 5846.8051 | 5708.3059 | 5567.6128 | 5424.6683 | 5279.4138 | 5131.7899 | 4981.7367 | 4829.1939 | 4674.101 | 4516.3981 | 4356.0257 | 4192.926 | 4027.0431 | 3858.3243 | 3686.7207 | 3512.1893 | 3334.6943 | 3154.2096 | 2970.7217 | 2784.2333 | 2594.7683 | 2402.3778 | 2207.1489 | 2009.2155 | 1808.7742 | 1606.1055 | 1401.6051 | 1195.8302 | 989.5713 | 827.4391 | 828.6151 | 829.8072 | 831.0157 | 704.9218 | 580.4315 | 458.2807 | 339.4919 | 225.5688 | 118.9407 | 24.3 | 0 | 0 | 0 | 0 | 0 | 0 | 0 | 0 | 0 | 0 | 0 | 0 | 0 | 0 | 0 | 0 | 0 | 0 | 0 | 0 | 0 | 0 | 0 | 0 | 0 | 0 | 0 | 0 | 0 | 0 | 0 | 0 | 0 | 0 | 0 | 0 | 0 | 0 | 0 | 0 | 0 | 0 | 0 | 0 | 0 | 0 | 0 | 0 | 0 | 0 | 0 | 0 | 0 | 0 | 0 | 0 | 0 | 0 | 0 | 0 | 0 | 0 | 0 | 0 | 0 | 0 | 0 | 0 | 0 | 0 | 0 | 0 | 0 | 0 | 0 | 0 | 0 | 0 | 0 | 0 | 0 | 0 | 0 | 0 | 0 | 0 | 0 | 0 | 0 | 0 | 0 | 0 | 0 | 0 | 0 | 0 | 0 | 0 | 0 | 0 | 0 | 0 | 0 | 0 | 0 | 0 | 0 | 0 | 0 | 0 | 0 | 0 | 0 | 0 | 0 | 0 | 0 | 0 | 0 | 0 | 0 | 0 | 0 | 0 | 0 | 0 | 0 | 0 | 0 | 0 | 0 | 0 | 0 | 0 | 0 | 0 | 0 | 0 | 0 | 0 | 0 | 0 | 0 | 0 | 0
|  | 0 | 0 | 0 | 0 | 0 | 0 | 0 | 0 | 0 | 0 | 0 | 0 | 0 | 0 | 0 | 0 | 0 | 0 | 0 | 0 | 0 | 0 | 0 | 0 | 0 | 0 | 0 | 0 | 0 | 0 | 0 | 0 | 0 | 0 | 0 | 0 | 0 | 0 | 0 | 0 | 0 | 0 | 0 | 0 | 0 | 0 | 0 | 0 | 0 | 0 | 0 | 0 | 0 | 0 | 0 | 0 | 0 | 0 | 0 | 0 | 0 | 0 | 0 | 0 | 0 | 0 | 0 | 0 | 0 | 0 | 0 | 0 | 0 | 0 | 0 | 0 | 0 | 0 | 0 | 0 | 0 | 0 | 0 | 0 | 0 | 0 | 0 | 0 | 0 | 0 | 0 | 0 | 0 | 0 | 0 | 0 | 0 | 0 | 0 | 0 | 0 | 0 | 0 | 0 | 0 | 0 | 0 | 0 | 0 | 0 | 0 | 0 | 0 | 0 | 0 | 0 | 0 | 0 | 0 | 0 | 0 | 0 | 0 | 0 | 0 | 0 | 0 | 0 | 0 | 0 | 0 | 0 | 0 | 0 | 0 | 0 | 0 | 0 | 0 | 0 | 0 | 0 | 0 | 0 | 0 | 0 | 0 | 0 | 0 | 0 | 0 | 0 | 0 | 0 | 0 | 0 | 0 | 0 | 0 | 0 | 0 | 0 | 0 | 0 | 0 | 0 | 0 | 0 | 0 | 0 | 0 | 0 | 0 | 0 | 0 | 0 | 0 | 0 | 0 | 0 | 0 | 0 | 0 | 0 | 0 | 0 | 0 | 0 | 0 | 0 | 0 | 0 | 0 | 0 | 0 | 0 | 0 | 0 | 0 | 0 | 0 | 0 | 0 | 0 | 0 | 0 | 0 | 0 | 0 | 0 | 0 | 0 | 0 | 0 | 0 | 0 | 0 | 0 | 0 | 0 | 0 | 0 | 0 | 0 | 0 | 0 | 0 | 0 | 0 | 0 | 0 | 0 | 0 | 0 | 0 | 0 | 0 | 0 | 0 | 0 | 0 | 0 | 0 | 0 | 0 | 0 | 0 | 0 | 0 | 0
| 0 | 0 | 0 | 0 | 0 | 0 | 0 | 0 | 0 | 0 | 0 | 0 | 0 | 0 | 0 | 0 | 0 | 0 | 0 | 0 | 0 | 0 | 0 | 0 | 0 | 0 | 0 | 0 | 0 | 0 | 0 | 0 | 0 | 0 | 0 | 0 | 0 | 0 | 0 | 0 | 0 | 0 | 0 | 0 | 0 | 0 | 0 | 0 | 0 | 0 | 0 | 0 | 0 | 0 | 0 | 0 | 0 | 0 | 0 | 0 | 0 | 0 | 0 | 0 | 0 | 0 | 0 | 0 | 0 | 0 | 0 | 0 | 0 | 0 | 0 | 0 | 0 | 0 | 0 | 0 | 0 | 0 | 0 | 0 | 0 | 0 | 0 | 0 | 0 | 0 | 0 | 0 | 0 | 0 | 0 | 0 | 0 | 0 | 0 | 0 | 0 | 0 | 0 | 0 | 0 | 0 | 0 | 0 | 0 | 0 | 0 | 0 | 0 | 0 | 0 | 0 | 0 | 0 | 0 | 0 | 0 | 0 | 0 | 0 | 0 | 0 | 0 | 0 | 0 | 0 | 0 | 0 | 0 | 0 | 0 | 0 | 0 | 0 | 0 | 0 | 0 | 0 | 0 | 0 | 0 | 0 | 0 | 0 | 0 | 0 | 0 | 0 | 0 | 0 | 0 | 0 | 0 | 0 | 0 | 0 | 0 | 0 | 0 | 0 | 0 | 0 | 0 | 0 | 0 | 0 | 0 | 0 | 0 | 0 | 0 | 0 | 0 | 0 | 0 | 0 | 0 | 0 | 0 | 0 | 0 | 0 | 0 | 0 | 0 | 0 | 0 | 0 | 0 | 0 | 0 | 0 | 0 | 0 | 0 | 0 | 0 | 0 | 0 | 0 | 0 | 0 | 0 | 0 | 0 | 0 | 0 | 0 | 0 | 0 | 0 | 0 | 0 | 0 | 0 | 0 | 0 | 0 | 0 | 0 | 0 | 0 | 0 | 0 | 0 | 0 | 0 | 0 | 0 | 0 | 0 | 0 | 0 | 0 | 0 | 0 | 0 | 0 | 0 | 0 | 0 | 0 | 0 | 0 | 0 | 0 | 0
| 12071.9829 | 12003 | 11934 | 11864 | 11794 | 11723 | 11651 | 11580 | 11507 | 11434 | 11361 | 11287 | 11212 | 11137 | 11062 | 10985 | 10908 | 10831 | 10753 | 10674 | 10594 | 10514 | 10433 | 10352 | 10269 | 10186 | 10102 | 10018 | 9932 | 9846 | 9759 | 9671 | 9582 | 9493 | 9402 | 9310 | 9218 | 9124 | 9030 | 8934 | 8838 | 8740 | 8641 | 8541 | 8440 | 8338 | 8234 | 8129 | 8023 | 7916 | 7807 | 7697 | 7585 | 7472 | 7357 | 7241 | 7123 | 7004 | 6882 | 6759 | 6635 | 6508 | 6380 | 6250 | 6117 | 5983 | 5847 | 5708 | 5568 | 5425 | 5279 | 5132 | 4982 | 4829 | 4674 | 4516 | 4356 | 4193 | 4027 | 3858 | 3687 | 3512 | 3335 | 3154 | 2971 | 2784 | 2595 | 2402 | 2207 | 2009 | 1809 | 1606 | 1402 | 1196 | 990 | 827 | 829 | 830 | 831 | 705 | 580 | 458 | 339 | 226 | 119 | 24 | 0 | 0 | 0 | 0 | 0 | 0 | 0 | 0 | 0 | 0 | 0 | 0 | 0 | 0 | 0 | 0 | 0 | 0 | 0 | 0 | 0 | 0 | 0 | 0 | 0 | 0 | 0 | 0 | 0 | 0 | 0 | 0 | 0 | 0 | 0 | 0 | 0 | 0 | 0 | 0 | 0 | 0 | 0 | 0 | 0 | 0 | 0 | 0 | 0 | 0 | 0 | 0 | 0 | 0 | 0 | 0 | 0 | 0 | 0 | 0 | 0 | 0 | 0 | 0 | 0 | 0 | 0 | 0 | 0 | 0 | 0 | 0 | 0 | 0 | 0 | 0 | 0 | 0 | 0 | 0 | 0 | 0 | 0 | 0 | 0 | 0 | 0 | 0 | 0 | 0 | 0 | 0 | 0 | 0 | 0 | 0 | 0 | 0 | 0 | 0 | 0 | 0 | 0 | 0 | 0 | 0 | 0 | 0 | 0 | 0 | 0 | 0 | 0 | 0 | 0 | 0 | 0 | 0 | 0 | 0 | 0 | 0 | 0 | 0 | 0 | 0 | 0 | 0 | 0 | 0 | 0 | 0 | 0 | 0 | 0 | 0 | 0 | 0 | 0 | 0 | 0 | 0 | 0 | 0 | 0
| 0 | 6668.3423 | 13298.0644 | 13220.5618 | 13142.5298 | 13063.958 | 12984.836 | 12905.153 | 12824.8977 | 12744.0587 | 12662.6241 | 12580.582 | 12497.9197 | 12414.6245 | 12330.6832 | 12246.0821 | 12160.8073 | 12074.8445 | 11988.1788 | 11900.7951 | 11812.6777 | 11723.8105 | 11634.177 | 11543.7602 | 11452.5425 | 11360.5059 | 11267.6318 | 11173.9011 | 11079.2942 | 10983.7907 | 10887.37 | 10790.0105 | 10691.6902 | 10592.3862 | 10492.0752 | 10390.7331 | 10288.335 | 10184.8553 | 10080.2677 | 9974.545 | 9867.6593 | 9759.5817 | 9650.2826 | 9539.7313 | 9427.8963 | 9314.7452 | 9200.2444 | 9084.3595 | 8967.0549 | 8848.2939 | 8728.0388 | 8606.2507 | 8482.8894 | 8357.9138 | 8231.2811 | 8102.9475 | 7972.868 | 7840.9959 | 7707.2835 | 7571.6816 | 7434.1393 | 7294.6047 | 7153.0243 | 7009.343 | 6863.5044 | 6715.4508 | 6565.1228 | 6412.4599 | 6257.4001 | 6099.8805 | 5939.8366 | 5777.2035 | 5611.915 | 5443.9047 | 5273.1059 | 5099.4519 | 4922.8767 | 4743.3155 | 4560.7053 | 4374.9859 | 4186.1012 | 3994.0004 | 3798.6397 | 3599.9848 | 3398.0138 | 3192.7205 | 2984.1195 | 2772.2522 | 2557.1948 | 2339.0696 | 2118.0592 | 1894.4276 | 1668.5489 | 1440.9506 | 1212.3788 | 1008.0178 | 918.7266 | 920.0301 | 921.3457 | 852.055 | 713.0435 | 576.2239 | 442.5666 | 313.4722 | 191.1219 | 79.466 | 0 | 0 | 0 | 0 | 0 | 0 | 0 | 0 | 0 | 0 | 0 | 0 | 0 | 0 | 0 | 0 | 0 | 0 | 0 | 0 | 0 | 0 | 0 | 0 | 0 | 0 | 0 | 0 | 0 | 0 | 0 | 0 | 0 | 0 | 0 | 0 | 0 | 0 | 0 | 0 | 0 | 0 | 0 | 0 | 0 | 0 | 0 | 0 | 0 | 0 | 0 | 0 | 0 | 0 | 0 | 0 | 0 | 0 | 0 | 0 | 0 | 0 | 0 | 0 | 0 | 0 | 0 | 0 | 0 | 0 | 0 | 0 | 0 | 0 | 0 | 0 | 0 | 0 | 0 | 0 | 0 | 0 | 0 | 0 | 0 | 0 | 0 | 0 | 0 | 0 | 0 | 0 | 0 | 0 | 0 | 0 | 0 | 0 | 0 | 0 | 0 | 0 | 0 | 0 | 0 | 0 | 0 | 0 | 0 | 0 | 0 | 0 | 0 | 0 | 0 | 0 | 0 | 0 | 0 | 0 | 0 | 0 | 0 | 0 | 0 | 0 | 0 | 0 | 0 | 0 | 0 | 0 | 0 | 0 | 0 | 0 | 0 | 0 | 0 | 0 | 0 | 0 | 0 | 0 | 0
| 0 | 6668.3423 | 19966.4067 | 33186.9684 | 46329.4982 | 59393.4562 | 72378.2923 | 85283.4452 | 98108.3429 | 110852.4016 | 123515.0257 | 136095.6077 | 148593.5274 | 161008.152 | 173338.8351 | 185584.9172 | 197745.7245 | 209820.5689 | 221808.7477 | 233709.5428 | 245522.2205 | 257246.031 | 268880.2081 | 280423.9683 | 291876.5108 | 303237.0166 | 314504.6484 | 325678.5495 | 336757.8436 | 347741.6344 | 358629.0044 | 369419.0149 | 380110.7051 | 390703.0913 | 401195.1665 | 411585.8995 | 421874.2345 | 432059.0898 | 442139.3574 | 452113.9024 | 461981.5617 | 471741.1434 | 481391.426 | 490931.1573 | 500359.0536 | 509673.7988 | 518874.0432 | 527958.4027 | 536925.4576 | 545773.7515 | 554501.7903 | 563108.041 | 571590.9305 | 579948.8442 | 588180.1253 | 596283.0728 | 604255.9408 | 612096.9367 | 619804.2203 | 627375.9018 | 634810.0411 | 642104.6459 | 649257.6701 | 656267.0131 | 663130.5175 | 669845.9683 | 676411.0911 | 682823.551 | 689080.9511 | 695180.8316 | 701120.6682 | 706897.8717 | 712509.7867 | 717953.6914 | 723226.7973 | 728326.2492 | 733249.1259 | 737992.4414 | 742553.1467 | 746928.1326 | 751114.2338 | 755108.2342 | 758906.8739 | 762506.8587 | 765904.8726 | 769097.5931 | 772081.7126 | 774853.9647 | 777411.1595 | 779750.2291 | 781868.2884 | 783762.716 | 785431.2649 | 786872.2155 | 788084.5943 | 789092.6121 | 790011.3387 | 790931.3688 | 791852.7145 | 792704.7695 | 793417.813 | 793994.037 | 794436.6036 | 794750.0758 | 794941.1977 | 795020.6637 | 795020.6637 | 795020.6637 | 795020.6637 | 795020.6637 | 795020.6637 | 795020.6637 | 795020.6637 | 795020.6637 | 795020.6637 | 795020.6637 | 795020.6637 | 795020.6637 | 795020.6637 | 795020.6637 | 795020.6637 | 795020.6637 | 795020.6637 | 795020.6637 | 795020.6637 | 795020.6637 | 795020.6637 | 795020.6637 | 795020.6637 | 795020.6637 | 795020.6637 | 795020.6637 | 795020.6637 | 795020.6637 | 795020.6637 | 795020.6637 | 795020.6637 | 795020.6637 | 795020.6637 | 795020.6637 | 795020.6637 | 795020.6637 | 795020.6637 | 795020.6637 | 795020.6637 | 795020.6637 | 795020.6637 | 795020.6637 | 795020.6637 | 795020.6637 | 795020.6637 | 795020.6637 | 795020.6637 | 795020.6637 | 795020.6637 | 795020.6637 | 795020.6637 | 795020.6637 | 795020.6637 | 795020.6637 | 795020.6637 | 795020.6637 | 795020.6637 | 795020.6637 | 795020.6637 | 795020.6637 | 795020.6637 | 795020.6637 | 795020.6637 | 795020.6637 | 795020.6637 | 795020.6637 | 795020.6637 | 795020.6637 | 795020.6637 | 795020.6637 | 795020.6637 | 795020.6637 | 795020.6637 | 795020.6637 | 795020.6637 | 795020.6637 | 795020.6637 | 795020.6637 | 795020.6637 | 795020.6637 | 795020.6637 | 795020.6637 | 795020.6637 | 795020.6637 | 795020.6637 | 795020.6637 | 795020.6637 | 795020.6637 | 795020.6637 | 795020.6637 | 795020.6637 | 795020.6637 | 795020.6637 | 795020.6637 | 795020.6637 | 795020.6637 | 795020.6637 | 795020.6637 | 795020.6637 | 795020.6637 | 795020.6637 | 795020.6637 | 795020.6637 | 795020.6637 | 795020.6637 | 795020.6637 | 795020.6637 | 795020.6637 | 795020.6637 | 795020.6637 | 795020.6637 | 795020.6637 | 795020.6637 | 795020.6637 | 795020.6637 | 795020.6637 | 795020.6637 | 795020.6637 | 795020.6637 | 795020.6637 | 795020.6637 | 795020.6637 | 795020.6637 | 795020.6637 | 795020.6637 | 795020.6637 | 795020.6637 | 795020.6637 | 795020.6637 | 795020.6637 | 795020.6637 | 795020.6637 | 795020.6637 | 795020.6637 | 795020.6637 | 795020.6637 | 795020.6637 | 795020.6637 | 795020.6637 | 795020.6637 | 795020.6637 | 795020.6637 | 795020.6637 | 795020.6637 | 795020.6637
| 0 | 6.6683 | 19.9664 | 33.187 | 46.3295 | 59.3935 | 72.3783 | 85.2834 | 98.1083 | 110.8524 | 123.515 | 136.0956 | 148.5935 | 161.0082 | 173.3388 | 185.5849 | 197.7457 | 209.8206 | 221.8087 | 233.7095 | 245.5222 | 257.246 | 268.8802 | 280.424 | 291.8765 | 303.237 | 314.5046 | 325.6785 | 336.7578 | 347.7416 | 358.629 | 369.419 | 380.1107 | 390.7031 | 401.1952 | 411.5859 | 421.8742 | 432.0591 | 442.1394 | 452.1139 | 461.9816 | 471.7411 | 481.3914 | 490.9312 | 500.3591 | 509.6738 | 518.874 | 527.9584 | 536.9255 | 545.7738 | 554.5018 | 563.108 | 571.5909 | 579.9488 | 588.1801 | 596.2831 | 604.2559 | 612.0969 | 619.8042 | 627.3759 | 634.81 | 642.1046 | 649.2577 | 656.267 | 663.1305 | 669.846 | 676.4111 | 682.8236 | 689.081 | 695.1808 | 701.1207 | 706.8979 | 712.5098 | 717.9537 | 723.2268 | 728.3262 | 733.2491 | 737.9924 | 742.5531 | 746.9281 | 751.1142 | 755.1082 | 758.9069 | 762.5069 | 765.9049 | 769.0976 | 772.0817 | 774.854 | 777.4112 | 779.7502 | 781.8683 | 783.7627 | 785.4313 | 786.8722 | 788.0846 | 789.0926 | 790.0113 | 790.9314 | 791.8527 | 792.7048 | 793.4178 | 793.994 | 794.4366 | 794.7501 | 794.9412 | 795.0207 | 795.0207 | 795.0207 | 795.0207 | 795.0207 | 795.0207 | 795.0207 | 795.0207 | 795.0207 | 795.0207 | 795.0207 | 795.0207 | 795.0207 | 795.0207 | 795.0207 | 795.0207 | 795.0207 | 795.0207 | 795.0207 | 795.0207 | 795.0207 | 795.0207 | 795.0207 | 795.0207 | 795.0207 | 795.0207 | 795.0207 | 795.0207 | 795.0207 | 795.0207 | 795.0207 | 795.0207 | 795.0207 | 795.0207 | 795.0207 | 795.0207 | 795.0207 | 795.0207 | 795.0207 | 795.0207 | 795.0207 | 795.0207 | 795.0207 | 795.0207 | 795.0207 | 795.0207 | 795.0207 | 795.0207 | 795.0207 | 795.0207 | 795.0207 | 795.0207 | 795.0207 | 795.0207 | 795.0207 | 795.0207 | 795.0207 | 795.0207 | 795.0207 | 795.0207 | 795.0207 | 795.0207 | 795.0207 | 795.0207 | 795.0207 | 795.0207 | 795.0207 | 795.0207 | 795.0207 | 795.0207 | 795.0207 | 795.0207 | 795.0207 | 795.0207 | 795.0207 | 795.0207 | 795.0207 | 795.0207 | 795.0207 | 795.0207 | 795.0207 | 795.0207 | 795.0207 | 795.0207 | 795.0207 | 795.0207 | 795.0207 | 795.0207 | 795.0207 | 795.0207 | 795.0207 | 795.0207 | 795.0207 | 795.0207 | 795.0207 | 795.0207 | 795.0207 | 795.0207 | 795.0207 | 795.0207 | 795.0207 | 795.0207 | 795.0207 | 795.0207 | 795.0207 | 795.0207 | 795.0207 | 795.0207 | 795.0207 | 795.0207 | 795.0207 | 795.0207 | 795.0207 | 795.0207 | 795.0207 | 795.0207 | 795.0207 | 795.0207 | 795.0207 | 795.0207 | 795.0207 | 795.0207 | 795.0207 | 795.0207 | 795.0207 | 795.0207 | 795.0207 | 795.0207 | 795.0207 | 795.0207 | 795.0207 | 795.0207 | 795.0207 | 795.0207 | 795.0207 | 795.0207 | 795.0207 | 795.0207 | 795.0207 | 795.0207 | 795.0207 | 795.0207 | 795.0207 | 795.0207 | 795.0207 | 795.0207
|  | 89.8099 | 89.6149 | 89.4149 | 89.2099 | 88.9997 | 88.7842 | 88.5632 | 88.3367 | 88.1046 | 87.8667 | 87.6229 | 87.3731 | 87.117 | 86.8547 | 86.5859 | 86.3105 | 86.0282 | 85.7391 | 85.4428 | 85.1392 | 84.8282 | 84.5095 | 84.1829 | 83.8483 | 83.5054 | 83.1539 | 82.7938 | 82.4248 | 82.0465 | 81.6587 | 81.2613 | 80.8539 | 80.4362 | 80.0079 | 79.5688 | 79.1185 | 78.6567 | 78.183 | 77.6971 | 77.1985 | 76.6871 | 76.1622 | 75.6235 | 75.0706 | 74.5031 | 73.9203 | 73.3219 | 72.7074 | 72.0761 | 71.4276 | 70.7613 | 70.0765 | 69.3727 | 68.6492 | 67.9052 | 67.1402 | 66.3533 | 65.5439 | 64.711 | 63.8539 | 62.9717 | 62.0635 | 61.1284 | 60.1654 | 59.1735 | 58.1517 | 57.0989 | 56.014 | 54.8958 | 53.7432 | 52.5549 | 51.3297 | 50.0663 | 48.7633 | 47.4194 | 46.0333 | 44.6035 | 43.1286 | 41.6072 | 40.0378 | 38.419 | 36.7494 | 35.0276 | 33.2522 | 31.4219 | 29.5355 | 27.5919 | 25.59 | 23.5291 | 21.4088 | 19.229 | 16.9904 | 14.6945 | 12.3445 | 10.4381 | 10.3423 | 10.2484 | 10.1564 | 8.6769 | 7.2019 | 5.7378 | 4.2945 | 2.8874 | 1.5437 | 0.32066 | 0 | 0 | 0 | 0 | 0 | 0 | 0 | 0 | 0 | 0 | 0 | 0 | 0 | 0 | 0 | 0 | 0 | 0 | 0 | 0 | 0 | 0 | 0 | 0 | 0 | 0 | 0 | 0 | 0 | 0 | 0 | 0 | 0 | 0 | 0 | 0 | 0 | 0 | 0 | 0 | 0 | 0 | 0 | 0 | 0 | 0 | 0 | 0 | 0 | 0 | 0 | 0 | 0 | 0 | 0 | 0 | 0 | 0 | 0 | 0 | 0 | 0 | 0 | 0 | 0 | #DIV/0! | #DIV/0! | #DIV/0! | #DIV/0! | #DIV/0! | #DIV/0! | #DIV/0! | #DIV/0! | #DIV/0! | #DIV/0! | #DIV/0! | #DIV/0! | #DIV/0! | #DIV/0! | #DIV/0! | #DIV/0! | #DIV/0! | #DIV/0! | #DIV/0! | #DIV/0! | #DIV/0! | #DIV/0! | #DIV/0! | #DIV/0! | #DIV/0! | #DIV/0! | #DIV/0! | #DIV/0! | #DIV/0! | #DIV/0! | #DIV/0! | #DIV/0! | #DIV/0! | #DIV/0! | #DIV/0! | #DIV/0! | #DIV/0! | #DIV/0! | #DIV/0! | #DIV/0! | #DIV/0! | #DIV/0! | #DIV/0! | #DIV/0! | #DIV/0! | #DIV/0! | #DIV/0! | #DIV/0! | #DIV/0! | #DIV/0! | #DIV/0! | #DIV/0! | #DIV/0! | #DIV/0! | #DIV/0! | #DIV/0! | #DIV/0! | #DIV/0! | #DIV/0! | #DIV/0! | #DIV/0! | #DIV/0! | #DIV/0! | #DIV/0! | #DIV/0! | #DIV/0! | #DIV/0! | #DIV/0! | #DIV/0! | #DIV/0! | #DIV/0! | #DIV/0! | #DIV/0! | #DIV/0! | #DIV/0! | #DIV/0! | #DIV/0! | #DIV/0! | #DIV/0! | #DIV/0!
|  | 89.8099 | 89.6149 | 89.4149 | 89.2099 | 88.9997 | 88.7842 | 88.5632 | 88.3367 | 88.1046 | 87.8667 | 87.6229 | 87.3731 | 87.117 | 86.8547 | 86.5859 | 86.3105 | 86.0282 | 85.7391 | 85.4428 | 85.1392 | 84.8282 | 84.5095 | 84.1829 | 83.8483 | 83.5054 | 83.1539 | 82.7938 | 82.4248 | 82.0465 | 81.6587 | 81.2613 | 80.8539 | 80.4362 | 80.0079 | 79.5688 | 79.1185 | 78.6567 | 78.183 | 77.6971 | 77.1985 | 76.6871 | 76.1622 | 75.6235 | 75.0706 | 74.5031 | 73.9203 | 73.3219 | 72.7074 | 72.0761 | 71.4276 | 70.7613 | 70.0765 | 69.3727 | 68.6492 | 67.9052 | 67.1402 | 66.3533 | 65.5439 | 64.711 | 63.8539 | 62.9717 | 62.0635 | 61.1284 | 60.1654 | 59.1735 | 58.1517 | 57.0989 | 56.014 | 54.8958 | 53.7432 | 52.5549 | 51.3297 | 50.0663 | 48.7633 | 47.4194 | 46.0333 | 44.6035 | 43.1286 | 41.6072 | 40.0378 | 38.419 | 36.7494 | 35.0276 | 33.2522 | 31.4219 | 29.5355 | 27.5919 | 25.59 | 23.5291 | 21.4088 | 19.229 | 16.9904 | 14.6945 | 12.3445 | 10.4381 | 10.3423 | 10.2484 | 10.1564 | 8.6769 | 7.2019 | 5.7378 | 4.2945 | 2.8874 | 1.5437 | 0.32066 | 0 | 0 | 0 | 0 | 0 | 0 | 0 | 0 | 0 | 0 | 0 | 0 | 0 | 0 | 0 | 0 | 0 | 0 | 0 | 0 | 0 | 0 | 0 | 0 | 0 | 0 | 0 | 0 | 0 | 0 | 0 | 0 | 0 | 0 | 0 | 0 | 0 | 0 | 0 | 0 | 0 | 0 | 0 | 0 | 0 | 0 | 0 | 0 | 0 | 0 | 0 | 0 | 0 | 0 | 0 | 0 | 0 | 0 | 0 | 0 | 0 | 0 | 0 | 0 | 0 | 90 | 90 | 90 | 90 | 90 | 90 | 90 | 90 | 90 | 90 | 90 | 90 | 90 | 90 | 90 | 90 | 90 | 90 | 90 | 90 | 90 | 90 | 90 | 90 | 90 | 90 | 90 | 90 | 90 | 90 | 90 | 90 | 90 | 90 | 90 | 90 | 90 | 90 | 90 | 90 | 90 | 90 | 90 | 90 | 90 | 90 | 90 | 90 | 90 | 90 | 90 | 90 | 90 | 90 | 90 | 90 | 90 | 90 | 90 | 90 | 90 | 90 | 90 | 90 | 90 | 90 | 90 | 90 | 90 | 90 | 90 | 90 | 90 | 90 | 90 | 90 | 90 | 90 | 90 | 90
|  | 89.8099 | 89.6149 | 89.4149 | 89.2099 | 88.9997 | 88.7842 | 88.5632 | 88.3367 | 88.1046 | 87.8667 | 87.6229 | 87.3731 | 87.117 | 86.8547 | 86.5859 | 86.3105 | 86.0282 | 85.7391 | 85.4428 | 85.1392 | 84.8282 | 84.5095 | 84.1829 | 83.8483 | 83.5054 | 83.1539 | 82.7938 | 82.4248 | 82.0465 | 81.6587 | 81.2613 | 80.8539 | 80.4362 | 80.0079 | 79.5688 | 79.1185 | 78.6567 | 78.183 | 77.6971 | 77.1985 | 76.6871 | 76.1622 | 75.6235 | 75.0706 | 74.5031 | 73.9203 | 73.3219 | 72.7074 | 72.0761 | 71.4276 | 70.7613 | 70.0765 | 69.3727 | 68.6492 | 67.9052 | 67.1402 | 66.3533 | 65.5439 | 64.711 | 63.8539 | 62.9717 | 62.0635 | 61.1284 | 60.1654 | 59.1735 | 58.1517 | 57.0989 | 56.014 | 54.8958 | 53.7432 | 52.5549 | 51.3297 | 50.0663 | 48.7633 | 47.4194 | 46.0333 | 44.6035 | 43.1286 | 41.6072 | 40.0378 | 38.419 | 36.7494 | 35.0276 | 33.2522 | 31.4219 | 29.5355 | 27.5919 | 25.59 | 23.5291 | 21.4088 | 19.229 | 16.9904 | 14.6945 | 12.3445 | 10.4381 | 10.3423 | 10.2484 | 10.1564 | 8.6769 | 7.2019 | 5.7378 | 4.2945 | 2.8874 | 1.5437 | 0.32066 | 0 | 0 | 0 | 0 | 0 | 0 | 0 | 0 | 0 | 0 | 0 | 0 | 0 | 0 | 0 | 0 | 0 | 0 | 0 | 0 | 0 | 0 | 0 | 0 | 0 | 0 | 0 | 0 | 0 | 0 | 0 | 0 | 0 | 0 | 0 | 0 | 0 | 0 | 0 | 0 | 0 | 0 | 0 | 0 | 0 | 0 | 0 | 0 | 0 | 0 | 0 | 0 | 0 | 0 | 0 | 0 | 0 | 0 | 0 | 0 | 0 | 0 | 0 | 0 | 0 | 0 | 0 | 0 | 0 | 0 | 0 | 0 | 0 | 0 | 0 | 0 | 0 | 0 | 0 | 0 | 0 | 0 | 0 | 0 | 0 | 0 | 0 | 0 | 0 | 0 | 0 | 0 | 0 | 0 | 0 | 0 | 0 | 0 | 0 | 0 | 0 | 0 | 0 | 0 | 0 | 0 | 0 | 0 | 0 | 0 | 0 | 0 | 0 | 0 | 0 | 0 | 0 | 0 | 0 | 0 | 0 | 0 | 0 | 0 | 0 | 0 | 0 | 0 | 0 | 0 | 0 | 0 | 0 | 0 | 0 | 0 | 0 | 0 | 0 | 0 | 0 | 0 | 0 | 0 | 0
Braking burn |  | Braking burn | Braking burn | Braking burn | Braking burn | Braking burn | Braking burn | Braking burn | Braking burn | Braking burn | Braking burn | Braking burn | Braking burn | Braking burn | Braking burn | Braking burn | Braking burn | Braking burn | Braking burn | Braking burn | Braking burn | Braking burn | Braking burn | Braking burn | Braking burn | Braking burn | Braking burn | Braking burn | Braking burn | Braking burn | Braking burn | Braking burn | Braking burn | Braking burn | Braking burn | Braking burn | Braking burn | Braking burn | Braking burn | Braking burn | Braking burn | Braking burn | Braking burn | Braking burn | Braking burn | Braking burn | Braking burn | Braking burn | Braking burn | Braking burn | Braking burn | Braking burn | Braking burn | Braking burn | Braking burn | Braking burn | Braking burn | Braking burn | Braking burn | Braking burn | Braking burn | Braking burn | Braking burn | Braking burn | Braking burn | Braking burn | Braking burn | Braking burn | Braking burn | Braking burn | Braking burn | Braking burn | Braking burn | Braking burn | Braking burn | Braking burn | Braking burn | Braking burn | Braking burn | Braking burn | Braking burn | Braking burn | Braking burn | Braking burn | Braking burn | Braking burn | Braking burn | Braking burn | Braking burn | Braking burn | Braking burn | Braking burn | Braking burn | Braking burn | Braking burn | Braking burn
Descent burn |  | Braking burn | Braking burn | Braking burn | Braking burn | Braking burn | Braking burn | Braking burn | Braking burn | Braking burn | Braking burn | Braking burn | Braking burn | Braking burn | Braking burn | Braking burn | Braking burn | Braking burn | Braking burn | Braking burn | Braking burn | Braking burn | Braking burn | Braking burn | Braking burn | Braking burn | Braking burn | Braking burn | Braking burn | Braking burn | Braking burn | Braking burn | Braking burn | Braking burn | Braking burn | Braking burn | Braking burn | Braking burn | Braking burn | Braking burn | Braking burn | Braking burn | Braking burn | Braking burn | Braking burn | Braking burn | Braking burn | Braking burn | Braking burn | Braking burn | Braking burn | Braking burn | Braking burn | Braking burn | Braking burn | Braking burn | Braking burn | Braking burn | Braking burn | Braking burn | Braking burn | Braking burn | Braking burn | Braking burn | Braking burn | Braking burn | Braking burn | Braking burn | Braking burn | Braking burn | Braking burn | Braking burn | Braking burn | Braking burn | Braking burn | Braking burn | Braking burn | Braking burn | Braking burn | Braking burn | Braking burn | Braking burn | Braking burn | Braking burn | Braking burn | Braking burn | Braking burn | Braking burn | Braking burn | Braking burn | Braking burn | Braking burn | Braking burn | Braking burn | Braking burn | Braking burn |  |  |  | Descent burn | Descent burn | Descent burn | Descent burn | Descent burn | Descent burn | Descent burn | Descent burn | Descent burn | Descent burn | Descent burn | Descent burn | Descent burn | Descent burn | Descent burn | Descent burn | Descent burn | Descent burn | Descent burn | Descent burn | Descent burn | Descent burn | Descent burn | Descent burn | Descent burn | Descent burn | Descent burn | Descent burn | Descent burn | Descent burn | Descent burn | Descent burn | Descent burn | Descent burn | Descent burn | Descent burn | Descent burn | Descent burn | Descent burn | Descent burn | Descent burn | Descent burn | Descent burn | Descent burn | Descent burn | Descent burn | Descent burn | Descent burn | Descent burn | Descent burn | Descent burn | Descent burn | Descent burn | Descent burn | Descent burn | Descent burn | Descent burn | Descent burn | Descent burn | Descent burn | Descent burn | Descent burn | Descent burn | Descent burn | Descent burn | Descent burn | Descent burn | Descent burn | Descent burn | Descent burn | Descent burn | Descent burn
Vertical Descent burn |  | Braking burn | Braking burn | Braking burn | Braking burn | Braking burn | Braking burn | Braking burn | Braking burn | Braking burn | Braking burn | Braking burn | Braking burn | Braking burn | Braking burn | Braking burn | Braking burn | Braking burn | Braking burn | Braking burn | Braking burn | Braking burn | Braking burn | Braking burn | Braking burn | Braking burn | Braking burn | Braking burn | Braking burn | Braking burn | Braking burn | Braking burn | Braking burn | Braking burn | Braking burn | Braking burn | Braking burn | Braking burn | Braking burn | Braking burn | Braking burn | Braking burn | Braking burn | Braking burn | Braking burn | Braking burn | Braking burn | Braking burn | Braking burn | Braking burn | Braking burn | Braking burn | Braking burn | Braking burn | Braking burn | Braking burn | Braking burn | Braking burn | Braking burn | Braking burn | Braking burn | Braking burn | Braking burn | Braking burn | Braking burn | Braking burn | Braking burn | Braking burn | Braking burn | Braking burn | Braking burn | Braking burn | Braking burn | Braking burn | Braking burn | Braking burn | Braking burn | Braking burn | Braking burn | Braking burn | Braking burn | Braking burn | Braking burn | Braking burn | Braking burn | Braking burn | Braking burn | Braking burn | Braking burn | Braking burn | Braking burn | Braking burn | Braking burn | Braking burn | Braking burn | Braking burn |  |  |  | Descent burn | Descent burn | Descent burn | Descent burn | Descent burn | Descent burn | Descent burn | Descent burn | Vertical Descent burn | Vertical Descent burn | Vertical Descent burn | Vertical Descent burn | Vertical Descent burn | Vertical Descent burn | Vertical Descent burn | Vertical Descent burn | Vertical Descent burn | Vertical Descent burn | Vertical Descent burn | Vertical Descent burn | Vertical Descent burn | Vertical Descent burn | Vertical Descent burn | Vertical Descent burn | Vertical Descent burn | Vertical Descent burn | Vertical Descent burn | Vertical Descent burn | Vertical Descent burn | Vertical Descent burn | Vertical Descent burn | Vertical Descent burn | Vertical Descent burn | Vertical Descent burn | Vertical Descent burn | Vertical Descent burn | Vertical Descent burn | Vertical Descent burn | Vertical Descent burn | Vertical Descent burn | Vertical Descent burn | Vertical Descent burn | Vertical Descent burn | Vertical Descent burn | Vertical Descent burn | Vertical Descent burn | Vertical Descent burn | Vertical Descent burn | Vertical Descent burn | Vertical Descent burn | Vertical Descent burn | Vertical Descent burn | Vertical Descent burn | Vertical Descent burn | Vertical Descent burn | Vertical Descent burn | Vertical Descent burn | Vertical Descent burn | Vertical Descent burn | Vertical Descent burn | Vertical Descent burn | Vertical Descent burn | Vertical Descent burn | Vertical Descent burn | Vertical Descent burn | Vertical Descent burn | Vertical Descent burn | Vertical Descent burn | Vertical Descent burn | Vertical Descent burn | Vertical Descent burn | Vertical Descent burn
Landing thrust burn |  | Braking burn | Braking burn | Braking burn | Braking burn | Braking burn | Braking burn | Braking burn | Braking burn | Braking burn | Braking burn | Braking burn | Braking burn | Braking burn | Braking burn | Braking burn | Braking burn | Braking burn | Braking burn | Braking burn | Braking burn | Braking burn | Braking burn | Braking burn | Braking burn | Braking burn | Braking burn | Braking burn | Braking burn | Braking burn | Braking burn | Braking burn | Braking burn | Braking burn | Braking burn | Braking burn | Braking burn | Braking burn | Braking burn | Braking burn | Braking burn | Braking burn | Braking burn | Braking burn | Braking burn | Braking burn | Braking burn | Braking burn | Braking burn | Braking burn | Braking burn | Braking burn | Braking burn | Braking burn | Braking burn | Braking burn | Braking burn | Braking burn | Braking burn | Braking burn | Braking burn | Braking burn | Braking burn | Braking burn | Braking burn | Braking burn | Braking burn | Braking burn | Braking burn | Braking burn | Braking burn | Braking burn | Braking burn | Braking burn | Braking burn | Braking burn | Braking burn | Braking burn | Braking burn | Braking burn | Braking burn | Braking burn | Braking burn | Braking burn | Braking burn | Braking burn | Braking burn | Braking burn | Braking burn | Braking burn | Braking burn | Braking burn | Braking burn | Braking burn | Braking burn | Braking burn |  |  |  | Descent burn | Descent burn | Descent burn | Descent burn | Descent burn | Descent burn | Descent burn | Descent burn | Vertical Descent burn | Vertical Descent burn | Vertical Descent burn | Vertical Descent burn | Vertical Descent burn | Vertical Descent burn | Vertical Descent burn | Vertical Descent burn | Vertical Descent burn | Vertical Descent burn | Vertical Descent burn | Vertical Descent burn | Vertical Descent burn | Vertical Descent burn | Vertical Descent burn | Vertical Descent burn | Vertical Descent burn | Vertical Descent burn | Vertical Descent burn | Vertical Descent burn | Vertical Descent burn | Vertical Descent burn | Vertical Descent burn | Vertical Descent burn | Vertical Descent burn | Vertical Descent burn | Vertical Descent burn | Vertical Descent burn | Vertical Descent burn | Landing thrust burn | Landing thrust burn | Landing thrust burn | Landing thrust burn | Landing thrust burn | Landing thrust burn | Landing thrust burn | Landing thrust burn | Landing thrust burn | Landing thrust burn | Landing thrust burn | Landing thrust burn | Landing thrust burn | Landing thrust burn | Landing thrust burn | Landing thrust burn | Landing thrust burn | Landing thrust burn | Landing thrust burn | Landing thrust burn | Landing thrust burn | Landing thrust burn | Landing thrust burn | Landing thrust burn | Landing thrust burn | Landing thrust burn | Landing thrust burn | Landing thrust burn | Landing thrust burn | Landing thrust burn | Landing thrust burn | Landing thrust burn | Landing thrust burn | Landing thrust burn | Landing thrust burn
In free fall |  | Braking burn | Braking burn | Braking burn | Braking burn | Braking burn | Braking burn | Braking burn | Braking burn | Braking burn | Braking burn | Braking burn | Braking burn | Braking burn | Braking burn | Braking burn | Braking burn | Braking burn | Braking burn | Braking burn | Braking burn | Braking burn | Braking burn | Braking burn | Braking burn | Braking burn | Braking burn | Braking burn | Braking burn | Braking burn | Braking burn | Braking burn | Braking burn | Braking burn | Braking burn | Braking burn | Braking burn | Braking burn | Braking burn | Braking burn | Braking burn | Braking burn | Braking burn | Braking burn | Braking burn | Braking burn | Braking burn | Braking burn | Braking burn | Braking burn | Braking burn | Braking burn | Braking burn | Braking burn | Braking burn | Braking burn | Braking burn | Braking burn | Braking burn | Braking burn | Braking burn | Braking burn | Braking burn | Braking burn | Braking burn | Braking burn | Braking burn | Braking burn | Braking burn | Braking burn | Braking burn | Braking burn | Braking burn | Braking burn | Braking burn | Braking burn | Braking burn | Braking burn | Braking burn | Braking burn | Braking burn | Braking burn | Braking burn | Braking burn | Braking burn | Braking burn | Braking burn | Braking burn | Braking burn | Braking burn | Braking burn | Braking burn | Braking burn | Braking burn | Braking burn | Braking burn | In free fall | In free fall | In free fall | Descent burn | Descent burn | Descent burn | Descent burn | Descent burn | Descent burn | Descent burn | Descent burn | Vertical Descent burn | Vertical Descent burn | Vertical Descent burn | Vertical Descent burn | Vertical Descent burn | Vertical Descent burn | Vertical Descent burn | Vertical Descent burn | Vertical Descent burn | Vertical Descent burn | Vertical Descent burn | Vertical Descent burn | Vertical Descent burn | Vertical Descent burn | Vertical Descent burn | Vertical Descent burn | Vertical Descent burn | Vertical Descent burn | Vertical Descent burn | Vertical Descent burn | Vertical Descent burn | Vertical Descent burn | Vertical Descent burn | Vertical Descent burn | Vertical Descent burn | Vertical Descent burn | Vertical Descent burn | Vertical Descent burn | Vertical Descent burn | Landing thrust burn | Landing thrust burn | Landing thrust burn | Landing thrust burn | Landing thrust burn | Landing thrust burn | Landing thrust burn | Landing thrust burn | Landing thrust burn | Landing thrust burn | Landing thrust burn | Landing thrust burn | Landing thrust burn | Landing thrust burn | Landing thrust burn | Landing thrust burn | Landing thrust burn | Landing thrust burn | Landing thrust burn | Landing thrust burn | Landing thrust burn | Landing thrust burn | Landing thrust burn | Landing thrust burn | Landing thrust burn | Landing thrust burn | Landing thrust burn | Landing thrust burn | Landing thrust burn | Landing thrust burn | Landing thrust burn | Landing thrust burn | Landing thrust burn | Landing thrust burn | Landing thrust burn
Thrust pause |  | Braking burn | Braking burn | Braking burn | Braking burn | Braking burn | Braking burn | Braking burn | Braking burn | Braking burn | Braking burn | Braking burn | Braking burn | Braking burn | Braking burn | Braking burn | Braking burn | Braking burn | Braking burn | Braking burn | Braking burn | Braking burn | Braking burn | Braking burn | Braking burn | Braking burn | Braking burn | Braking burn | Braking burn | Braking burn | Braking burn | Braking burn | Braking burn | Braking burn | Braking burn | Braking burn | Braking burn | Braking burn | Braking burn | Braking burn | Braking burn | Braking burn | Braking burn | Braking burn | Braking burn | Braking burn | Braking burn | Braking burn | Braking burn | Braking burn | Braking burn | Braking burn | Braking burn | Braking burn | Braking burn | Braking burn | Braking burn | Braking burn | Braking burn | Braking burn | Braking burn | Braking burn | Braking burn | Braking burn | Braking burn | Braking burn | Braking burn | Braking burn | Braking burn | Braking burn | Braking burn | Braking burn | Braking burn | Braking burn | Braking burn | Braking burn | Braking burn | Braking burn | Braking burn | Braking burn | Braking burn | Braking burn | Braking burn | Braking burn | Braking burn | Braking burn | Braking burn | Braking burn | Braking burn | Braking burn | Braking burn | Braking burn | Braking burn | Braking burn | Braking burn | Braking burn | In free fall | In free fall | In free fall | Descent burn | Descent burn | Descent burn | Descent burn | Descent burn | Descent burn | Descent burn | Descent burn | Vertical Descent burn | Vertical Descent burn | Vertical Descent burn | Vertical Descent burn | Vertical Descent burn | Vertical Descent burn | Vertical Descent burn | Vertical Descent burn | Vertical Descent burn | Vertical Descent burn | Vertical Descent burn | Vertical Descent burn | Vertical Descent burn | Vertical Descent burn | Vertical Descent burn | Vertical Descent burn | Vertical Descent burn | Vertical Descent burn | Vertical Descent burn | Vertical Descent burn | Vertical Descent burn | Vertical Descent burn | Vertical Descent burn | Vertical Descent burn | Vertical Descent burn | Vertical Descent burn | Vertical Descent burn | Vertical Descent burn | Vertical Descent burn | Landing thrust burn | Landing thrust burn | Landing thrust burn | Landing thrust burn | Landing thrust burn | Landing thrust burn | Landing thrust burn | Landing thrust burn | Landing thrust burn | Landing thrust burn | Landing thrust burn | Landing thrust burn | Landing thrust burn | Landing thrust burn | Landing thrust burn | Landing thrust burn | Landing thrust burn | Landing thrust burn | Landing thrust burn | Landing thrust burn | Landing thrust burn | Landing thrust burn | Landing thrust burn | Landing thrust burn | Landing thrust burn | Landing thrust burn | Landing thrust burn | Landing thrust burn | Landing thrust burn | Landing thrust burn | Landing thrust burn | Landing thrust burn | Landing thrust burn | Landing thrust burn | Landing thrust burn
Staging |  | Braking burn | Braking burn | Braking burn | Braking burn | Braking burn | Braking burn | Braking burn | Braking burn | Braking burn | Braking burn | Braking burn | Braking burn | Braking burn | Braking burn | Braking burn | Braking burn | Braking burn | Braking burn | Braking burn | Braking burn | Braking burn | Braking burn | Braking burn | Braking burn | Braking burn | Braking burn | Braking burn | Braking burn | Braking burn | Braking burn | Braking burn | Braking burn | Braking burn | Braking burn | Braking burn | Braking burn | Braking burn | Braking burn | Braking burn | Braking burn | Braking burn | Braking burn | Braking burn | Braking burn | Braking burn | Braking burn | Braking burn | Braking burn | Braking burn | Braking burn | Braking burn | Braking burn | Braking burn | Braking burn | Braking burn | Braking burn | Braking burn | Braking burn | Braking burn | Braking burn | Braking burn | Braking burn | Braking burn | Braking burn | Braking burn | Braking burn | Braking burn | Braking burn | Braking burn | Braking burn | Braking burn | Braking burn | Braking burn | Braking burn | Braking burn | Braking burn | Braking burn | Braking burn | Braking burn | Braking burn | Braking burn | Braking burn | Braking burn | Braking burn | Braking burn | Braking burn | Braking burn | Braking burn | Braking burn | Braking burn | Braking burn | Braking burn | Braking burn | Braking burn | Braking burn | Staging | In free fall | In free fall | Descent burn | Descent burn | Descent burn | Descent burn | Descent burn | Descent burn | Descent burn | Descent burn | Vertical Descent burn | Vertical Descent burn | Vertical Descent burn | Vertical Descent burn | Vertical Descent burn | Vertical Descent burn | Vertical Descent burn | Vertical Descent burn | Vertical Descent burn | Vertical Descent burn | Vertical Descent burn | Vertical Descent burn | Vertical Descent burn | Vertical Descent burn | Vertical Descent burn | Vertical Descent burn | Vertical Descent burn | Vertical Descent burn | Vertical Descent burn | Vertical Descent burn | Vertical Descent burn | Vertical Descent burn | Vertical Descent burn | Vertical Descent burn | Vertical Descent burn | Vertical Descent burn | Vertical Descent burn | Vertical Descent burn | Vertical Descent burn | Landing thrust burn | Landing thrust burn | Landing thrust burn | Landing thrust burn | Landing thrust burn | Landing thrust burn | Landing thrust burn | Landing thrust burn | Landing thrust burn | Landing thrust burn | Landing thrust burn | Landing thrust burn | Landing thrust burn | Landing thrust burn | Landing thrust burn | Landing thrust burn | Landing thrust burn | Landing thrust burn | Landing thrust burn | Landing thrust burn | Landing thrust burn | Landing thrust burn | Landing thrust burn | Landing thrust burn | Landing thrust burn | Landing thrust burn | Landing thrust burn | Landing thrust burn | Landing thrust burn | Landing thrust burn | Landing thrust burn | Landing thrust burn | Landing thrust burn | Landing thrust burn | Landing thrust burn
Impact |  | Braking burn | Braking burn | Braking burn | Braking burn | Braking burn | Braking burn | Braking burn | Braking burn | Braking burn | Braking burn | Braking burn | Braking burn | Braking burn | Braking burn | Braking burn | Braking burn | Braking burn | Braking burn | Braking burn | Braking burn | Braking burn | Braking burn | Braking burn | Braking burn | Braking burn | Braking burn | Braking burn | Braking burn | Braking burn | Braking burn | Braking burn | Braking burn | Braking burn | Braking burn | Braking burn | Braking burn | Braking burn | Braking burn | Braking burn | Braking burn | Braking burn | Braking burn | Braking burn | Braking burn | Braking burn | Braking burn | Braking burn | Braking burn | Braking burn | Braking burn | Braking burn | Braking burn | Braking burn | Braking burn | Braking burn | Braking burn | Braking burn | Braking burn | Braking burn | Braking burn | Braking burn | Braking burn | Braking burn | Braking burn | Braking burn | Braking burn | Braking burn | Braking burn | Braking burn | Braking burn | Braking burn | Braking burn | Braking burn | Braking burn | Braking burn | Braking burn | Braking burn | Braking burn | Braking burn | Braking burn | Braking burn | Braking burn | Braking burn | Braking burn | Braking burn | Braking burn | Braking burn | Braking burn | Braking burn | Braking burn | Braking burn | Braking burn | Braking burn | Braking burn | Braking burn | Staging | In free fall | In free fall | Descent burn | Descent burn | Descent burn | Descent burn | Descent burn | Descent burn | Descent burn | Descent burn | Vertical Descent burn | Vertical Descent burn | Vertical Descent burn | Vertical Descent burn | Vertical Descent burn | Vertical Descent burn | Vertical Descent burn | Vertical Descent burn | Vertical Descent burn | Vertical Descent burn | Vertical Descent burn | Vertical Descent burn | Vertical Descent burn | Vertical Descent burn | Vertical Descent burn | Vertical Descent burn | Vertical Descent burn | Vertical Descent burn | Vertical Descent burn | Vertical Descent burn | Vertical Descent burn | Vertical Descent burn | Vertical Descent burn | Vertical Descent burn | Vertical Descent burn | Vertical Descent burn | Vertical Descent burn | Vertical Descent burn | Vertical Descent burn | Landing thrust burn | Landing thrust burn | Landing thrust burn | Landing thrust burn | Landing thrust burn | Landing thrust burn | Landing thrust burn | Landing thrust burn | Landing thrust burn | Landing thrust burn | Landing thrust burn | Landing thrust burn | Landing thrust burn | Landing thrust burn | Landing thrust burn | Landing thrust burn | Landing thrust burn | Landing thrust burn | Landing thrust burn | Landing thrust burn | Landing thrust burn | Landing thrust burn | Landing thrust burn | Landing thrust burn | Landing thrust burn | Landing thrust burn | Landing thrust burn | Landing thrust burn | Landing thrust burn | Landing thrust burn | Landing thrust burn | Landing thrust burn | Landing thrust burn | Landing thrust burn | Landing thrust burn
Contact light |  | Braking burn | Braking burn | Braking burn | Braking burn | Braking burn | Braking burn | Braking burn | Braking burn | Braking burn | Braking burn | Braking burn | Braking burn | Braking burn | Braking burn | Braking burn | Braking burn | Braking burn | Braking burn | Braking burn | Braking burn | Braking burn | Braking burn | Braking burn | Braking burn | Braking burn | Braking burn | Braking burn | Braking burn | Braking burn | Braking burn | Braking burn | Braking burn | Braking burn | Braking burn | Braking burn | Braking burn | Braking burn | Braking burn | Braking burn | Braking burn | Braking burn | Braking burn | Braking burn | Braking burn | Braking burn | Braking burn | Braking burn | Braking burn | Braking burn | Braking burn | Braking burn | Braking burn | Braking burn | Braking burn | Braking burn | Braking burn | Braking burn | Braking burn | Braking burn | Braking burn | Braking burn | Braking burn | Braking burn | Braking burn | Braking burn | Braking burn | Braking burn | Braking burn | Braking burn | Braking burn | Braking burn | Braking burn | Braking burn | Braking burn | Braking burn | Braking burn | Braking burn | Braking burn | Braking burn | Braking burn | Braking burn | Braking burn | Braking burn | Braking burn | Braking burn | Braking burn | Braking burn | Braking burn | Braking burn | Braking burn | Braking burn | Braking burn | Braking burn | Braking burn | Braking burn | Staging | In free fall | In free fall | Descent burn | Descent burn | Descent burn | Descent burn | Descent burn | Descent burn | Descent burn | Descent burn | Vertical Descent burn | Vertical Descent burn | Vertical Descent burn | Vertical Descent burn | Vertical Descent burn | Vertical Descent burn | Vertical Descent burn | Vertical Descent burn | Vertical Descent burn | Vertical Descent burn | Vertical Descent burn | Vertical Descent burn | Vertical Descent burn | Vertical Descent burn | Vertical Descent burn | Vertical Descent burn | Vertical Descent burn | Vertical Descent burn | Vertical Descent burn | Vertical Descent burn | Vertical Descent burn | Vertical Descent burn | Vertical Descent burn | Vertical Descent burn | Vertical Descent burn | Vertical Descent burn | Vertical Descent burn | Vertical Descent burn | Vertical Descent burn | Landing thrust burn | Landing thrust burn | Landing thrust burn | Landing thrust burn | Landing thrust burn | Landing thrust burn | Landing thrust burn | Landing thrust burn | Landing thrust burn | Landing thrust burn | Landing thrust burn | Landing thrust burn | Landing thrust burn | Landing thrust burn | Landing thrust burn | Landing thrust burn | Landing thrust burn | Landing thrust burn | Landing thrust burn | Landing thrust burn | Landing thrust burn | Landing thrust burn | Landing thrust burn | Landing thrust burn | Landing thrust burn | Landing thrust burn | Landing thrust burn | Landing thrust burn | Landing thrust burn | Landing thrust burn | Landing thrust burn | Landing thrust burn | Landing thrust burn | Landing thrust burn | Contact light
Contact lost (final result in this row) |  | Braking burn | Braking burn | Braking burn | Braking burn | Braking burn | Braking burn | Braking burn | Braking burn | Braking burn | Braking burn | Braking burn | Braking burn | Braking burn | Braking burn | Braking burn | Braking burn | Braking burn | Braking burn | Braking burn | Braking burn | Braking burn | Braking burn | Braking burn | Braking burn | Braking burn | Braking burn | Braking burn | Braking burn | Braking burn | Braking burn | Braking burn | Braking burn | Braking burn | Braking burn | Braking burn | Braking burn | Braking burn | Braking burn | Braking burn | Braking burn | Braking burn | Braking burn | Braking burn | Braking burn | Braking burn | Braking burn | Braking burn | Braking burn | Braking burn | Braking burn | Braking burn | Braking burn | Braking burn | Braking burn | Braking burn | Braking burn | Braking burn | Braking burn | Braking burn | Braking burn | Braking burn | Braking burn | Braking burn | Braking burn | Braking burn | Braking burn | Braking burn | Braking burn | Braking burn | Braking burn | Braking burn | Braking burn | Braking burn | Braking burn | Braking burn | Braking burn | Braking burn | Braking burn | Braking burn | Braking burn | Braking burn | Braking burn | Braking burn | Braking burn | Braking burn | Braking burn | Braking burn | Braking burn | Braking burn | Braking burn | Braking burn | Braking burn | Braking burn | Braking burn | Braking burn | Staging | In free fall | In free fall | Descent burn | Descent burn | Descent burn | Descent burn | Descent burn | Descent burn | Descent burn | Descent burn | Vertical Descent burn | Vertical Descent burn | Vertical Descent burn | Vertical Descent burn | Vertical Descent burn | Vertical Descent burn | Vertical Descent burn | Vertical Descent burn | Vertical Descent burn | Vertical Descent burn | Vertical Descent burn | Vertical Descent burn | Vertical Descent burn | Vertical Descent burn | Vertical Descent burn | Vertical Descent burn | Vertical Descent burn | Vertical Descent burn | Vertical Descent burn | Vertical Descent burn | Vertical Descent burn | Vertical Descent burn | Vertical Descent burn | Vertical Descent burn | Vertical Descent burn | Vertical Descent burn | Vertical Descent burn | Vertical Descent burn | Vertical Descent burn | Landing thrust burn | Landing thrust burn | Landing thrust burn | Landing thrust burn | Landing thrust burn | Landing thrust burn | Landing thrust burn | Landing thrust burn | Landing thrust burn | Landing thrust burn | Landing thrust burn | Landing thrust burn | Landing thrust burn | Landing thrust burn | Landing thrust burn | Landing thrust burn | Landing thrust burn | Landing thrust burn | Landing thrust burn | Landing thrust burn | Landing thrust burn | Landing thrust burn | Landing thrust burn | Landing thrust burn | Landing thrust burn | Landing thrust burn | Landing thrust burn | Landing thrust burn | Landing thrust burn | Landing thrust burn | Landing thrust burn | Landing thrust burn | Landing thrust burn | Landing thrust burn | Contact light
Landing achieved
|  | 0 | 0 | 0 | 0 | 0 | 0 | 0 | 0 | 0 | 0 | 0 | 0 | 0 | 0 | 0 | 0 | 0 | 0 | 0 | 0 | 0 | 0 | 0 | 0 | 0 | 0 | 0 | 0 | 0 | 0 | 0 | 0 | 0 | 0 | 0 | 0 | 0 | 0 | 0 | 0 | 0 | 0 | 0 | 0 | 0 | 0 | 0 | 0 | 0 | 0 | 0 | 0 | 0 | 0 | 0 | 0 | 0 | 0 | 0 | 0 | 0 | 0 | 0 | 0 | 0 | 0 | 0 | 0 | 0 | 0 | 0 | 0 | 0 | 0 | 0 | 0 | 0 | 0 | 0 | 0 | 0 | 0 | 0 | 0 | 0 | 0 | 0 | 0 | 0 | 0 | 0 | 0 | 0 | 0 | 0 | 0 | 0 | 0 | 0 | 0 | 0 | 0 | 0 | 0 | 0 | 0 | 0 | 0 | 0 | 0 | 0 | 0 | 0 | 0 | 0 | 0 | 0 | 0 | 0 | 0 | 0 | 0 | 0 | 0 | 0 | 0 | 0 | 0 | 0 | 0 | 0 | 0 | 0 | 0 | 0 | 0 | 0 | 0 | 0 | 0 | 0 | 0 | 0 | 0 | 0 | 0 | 0 | 0 | 0 | 0 | 0 | 0 | 0 | 0 | 0 | 0 | 0 | 0 | 0 | 0 | 0 | 0 | 0 | 0 | 0 | 0 | 0 | 0 | 0 | 1 | 0 | 0 | 0 | 0 | 0 | 0 | 0 | 0 | 0 | 0 | 0 | 0 | 0 | 0 | 0 | 0 | 0 | 0 | 0 | 0 | 0 | 0 | 0 | 0 | 0 | 0 | 0 | 0 | 0 | 0 | 0 | 0 | 0 | 0 | 0 | 0 | 0 | 0 | 0 | 0 | 0 | 0 | 0 | 0 | 0 | 0 | 0 | 0 | 0 | 0 | 0 | 0 | 0 | 0 | 0 | 0 | 0 | 0 | 0 | 0 | 0 | 0 | 0 | 0 | 0 | 0 | 0 | 0 | 0 | 0 | 0 | 0 | 0 | 0 | 0 | 0 | 0 | 0 | 0 | 0
|  | 0 | 0 | 0 | 0 | 0 | 0 | 0 | 0 | 0 | 0 | 0 | 0 | 0 | 0 | 0 | 0 | 0 | 0 | 0 | 0 | 0 | 0 | 0 | 0 | 0 | 0 | 0 | 0 | 0 | 0 | 0 | 0 | 0 | 0 | 0 | 0 | 0 | 0 | 0 | 0 | 0 | 0 | 0 | 0 | 0 | 0 | 0 | 0 | 0 | 0 | 0 | 0 | 0 | 0 | 0 | 0 | 0 | 0 | 0 | 0 | 0 | 0 | 0 | 0 | 0 | 0 | 0 | 0 | 0 | 0 | 0 | 0 | 0 | 0 | 0 | 0 | 0 | 0 | 0 | 0 | 0 | 0 | 0 | 0 | 0 | 0 | 0 | 0 | 0 | 0 | 0 | 0 | 0 | 0 | 0 | 0 | 0 | 0 | 0 | 0 | 0 | 0 | 0 | 0 | 0 | 0 | 0 | 0 | 0 | 0 | 0 | 0 | 0 | 0 | 0 | 0 | 0 | 0 | 0 | 0 | 0 | 0 | 0 | 0 | 0 | 0 | 0 | 0 | 0 | 0 | 0 | 0 | 0 | 0 | 0 | 0 | 0 | 0 | 0 | 0 | 0 | 0 | 0 | 0 | 0 | 0 | 0 | 0 | 0 | 0 | 0 | 0 | 0 | 0 | 0 | 0 | 0 | 0 | 0 | 0 | 0 | 0 | 0 | 0 | 0 | 0 | 0 | 0 | 0 | 0 | 0 | 0 | 0 | 0 | 0 | 0 | 0 | 0 | 0 | 0 | 0 | 0 | 0 | 0 | 0 | 0 | 0 | 0 | 0 | 0 | 0 | 0 | 0 | 0 | 0 | 0 | 0 | 0 | 0 | 0 | 0 | 0 | 0 | 0 | 0 | 0 | 0 | 0 | 0 | 0 | 0 | 0 | 0 | 0 | 0 | 0 | 0 | 0 | 0 | 0 | 0 | 0 | 0 | 0 | 0 | 0 | 0 | 0 | 0 | 0 | 0 | 0 | 0 | 0 | 0 | 0 | 0 | 0 | 0 | 0 | 0 | 0 | 0 | 0 | 0 | 0 | 0 | 0 | 0 | 0
|  | 1 | 1 | 1 | 1 | 1 | 1 | 1 | 1 | 1 | 1 | 1 | 1 | 1 | 1 | 1 | 1 | 1 | 1 | 1 | 1 | 1 | 1 | 1 | 1 | 1 | 1 | 1 | 1 | 1 | 1 | 1 | 1 | 1 | 1 | 1 | 1 | 1 | 1 | 1 | 1 | 1 | 1 | 1 | 1 | 1 | 1 | 1 | 1 | 1 | 1 | 1 | 1 | 1 | 1 | 1 | 1 | 1 | 1 | 1 | 1 | 1 | 1 | 1 | 1 | 1 | 1 | 1 | 1 | 1 | 1 | 1 | 1 | 1 | 1 | 1 | 1 | 1 | 1 | 1 | 1 | 1 | 1 | 1 | 1 | 1 | 1 | 1 | 1 | 1 | 1 | 1 | 1 | 1 | 1 | 1 | 0 | 0 | 0 | 1 | 1 | 1 | 1 | 1 | 1 | 1 | 1 | 1 | 1 | 1 | 1 | 1 | 1 | 1 | 1 | 1 | 1 | 1 | 1 | 1 | 1 | 1 | 1 | 1 | 1 | 1 | 1 | 1 | 1 | 1 | 1 | 1 | 1 | 1 | 1 | 1 | 1 | 1 | 1 | 1 | 1 | 1 | 1 | 1 | 1 | 1 | 1 | 1 | 1 | 1 | 1 | 1 | 1 | 1 | 1 | 1 | 1 | 1 | 1 | 1 | 1 | 1 | 1 | 1 | 1 | 1 | 1 | 1 | 1 | 1 | 1 | 0 | 0 | 0 | 0 | 0 | 0 | 0 | 0 | 0 | 0 | 0 | 0 | 0 | 0 | 0 | 0 | 0 | 0 | 0 | 0 | 0 | 0 | 0 | 0 | 0 | 0 | 0 | 0 | 0 | 0 | 0 | 0 | 0 | 0 | 0 | 0 | 0 | 0 | 0 | 0 | 0 | 0 | 0 | 0 | 0 | 0 | 0 | 0 | 0 | 0 | 0 | 0 | 0 | 0 | 0 | 0 | 0 | 0 | 0 | 0 | 0 | 0 | 0 | 0 | 0 | 0 | 0 | 0 | 0 | 0 | 0 | 0 | 0 | 0 | 0 | 0 | 0 | 0 | 0 | 0
|  | 0 | 0 | 0 | 0 | 0 | 0 | 0 | 0 | 0 | 0 | 0 | 0 | 0 | 0 | 0 | 0 | 0 | 0 | 0 | 0 | 0 | 0 | 0 | 0 | 0 | 0 | 0 | 0 | 0 | 0 | 0 | 0 | 0 | 0 | 0 | 0 | 0 | 0 | 0 | 0 | 0 | 0 | 0 | 0 | 0 | 0 | 0 | 0 | 0 | 0 | 0 | 0 | 0 | 0 | 0 | 0 | 0 | 0 | 0 | 0 | 0 | 0 | 0 | 0 | 0 | 0 | 0 | 0 | 0 | 0 | 0 | 0 | 0 | 0 | 0 | 0 | 0 | 0 | 0 | 0 | 0 | 0 | 0 | 0 | 0 | 0 | 0 | 0 | 0 | 0 | 0 | 0 | 0 | 0 | 0 | 0 | 0 | 0 | 0 | 0 | 0 | 0 | 0 | 0 | 0 | 0 | 0 | 0 | 0 | 0 | 0 | 0 | 0 | 0 | 0 | 0 | 0 | 0 | 0 | 0 | 0 | 0 | 0 | 0 | 0 | 0 | 0 | 0 | 0 | 0 | 0 | 0 | 0 | 0 | 0 | 0 | 0 | 0 | 0 | 0 | 0 | 0 | 0 | 0 | 0 | 0 | 0 | 0 | 0 | 0 | 0 | 0 | 0 | 0 | 0 | 0 | 0 | 0 | 0 | 0 | 0 | 0 | 0 | 0 | 0 | 0 | 0 | 0 | 0 | 0 | 0 | 0 | 0 | 0 | 0 | 0 | 0 | 0 | 0 | 0 | 0 | 0 | 0 | 0 | 0 | 0 | 0 | 0 | 0 | 0 | 0 | 0 | 0 | 0 | 0 | 0 | 0 | 0 | 0 | 0 | 0 | 0 | 0 | 0 | 0 | 0 | 0 | 0 | 0 | 0 | 0 | 0 | 0 | 0 | 0 | 0 | 0 | 0 | 0 | 0 | 0 | 0 | 0 | 0 | 0 | 0 | 0 | 0 | 0 | 0 | 0 | 0 | 0 | 0 | 0 | 0 | 0 | 0 | 0 | 0 | 0 | 0 | 0 | 0 | 0 | 0 | 0 | 0 | 0 | 0
|  | 0 | 0 | 0 | 0 | 0 | 0 | 0 | 0 | 0 | 0 | 0 | 0 | 0 | 0 | 0 | 0 | 0 | 0 | 0 | 0 | 0 | 0 | 0 | 0 | 0 | 0 | 0 | 0 | 0 | 0 | 0 | 0 | 0 | 0 | 0 | 0 | 0 | 0 | 0 | 0 | 0 | 0 | 0 | 0 | 0 | 0 | 0 | 0 | 0 | 0 | 0 | 0 | 0 | 0 | 0 | 0 | 0 | 0 | 0 | 0 | 0 | 0 | 0 | 0 | 0 | 0 | 0 | 0 | 0 | 0 | 0 | 0 | 0 | 0 | 0 | 0 | 0 | 0 | 0 | 0 | 0 | 0 | 0 | 0 | 0 | 0 | 0 | 0 | 0 | 0 | 0 | 0 | 0 | 0 | 0 | 0 | 0 | 0 | 0 | 0 | 0 | 0 | 0 | 0 | 0 | 0 | 0 | 0 | 0 | 0 | 0 | 0 | 0 | 0 | 0 | 0 | 0 | 0 | 0 | 0 | 0 | 0 | 0 | 0 | 0 | 0 | 0 | 0 | 0 | 0 | 0 | 0 | 0 | 0 | 0 | 0 | 0 | 0 | 0 | 0 | 0 | 0 | 0 | 0 | 0 | 0 | 0 | 0 | 0 | 0 | 0 | 0 | 0 | 0 | 0 | 0 | 0 | 0 | 0 | 0 | 0 | 0 | 0 | 0 | 0 | 0 | 0 | 0 | 0 | 0 | 0 | 0 | 0 | 0 | 0 | 0 | 0 | 0 | 0 | 0 | 0 | 0 | 0 | 0 | 0 | 0 | 0 | 0 | 0 | 0 | 0 | 0 | 0 | 0 | 0 | 0 | 0 | 0 | 0 | 0 | 0 | 0 | 0 | 0 | 0 | 0 | 0 | 0 | 0 | 0 | 0 | 0 | 0 | 0 | 0 | 0 | 0 | 0 | 0 | 0 | 0 | 0 | 0 | 0 | 0 | 0 | 0 | 0 | 0 | 0 | 0 | 0 | 0 | 0 | 0 | 0 | 0 | 0 | 0 | 0 | 0 | 0 | 0 | 0 | 0 | 0 | 0 | 0 | 0 | 0
|  | 0 | 0 | 0 | 0 | 0 | 0 | 0 | 0 | 0 | 0 | 0 | 0 | 0 | 0 | 0 | 0 | 0 | 0 | 0 | 0 | 0 | 0 | 0 | 0 | 0 | 0 | 0 | 0 | 0 | 0 | 0 | 0 | 0 | 0 | 0 | 0 | 0 | 0 | 0 | 0 | 0 | 0 | 0 | 0 | 0 | 0 | 0 | 0 | 0 | 0 | 0 | 0 | 0 | 0 | 0 | 0 | 0 | 0 | 0 | 0 | 0 | 0 | 0 | 0 | 0 | 0 | 0 | 0 | 0 | 0 | 0 | 0 | 0 | 0 | 0 | 0 | 0 | 0 | 0 | 0 | 0 | 0 | 0 | 0 | 0 | 0 | 0 | 0 | 0 | 0 | 0 | 0 | 0 | 0 | 0 | 0 | 0 | 0 | 0 | 0 | 0 | 0 | 0 | 0 | 0 | 0 | 0 | 0 | 0 | 0 | 0 | 0 | 0 | 0 | 0 | 0 | 0 | 0 | 0 | 0 | 0 | 0 | 0 | 0 | 0 | 0 | 0 | 0 | 0 | 0 | 0 | 0 | 0 | 0 | 0 | 0 | 0 | 0 | 0 | 0 | 0 | 0 | 0 | 0 | 0 | 0 | 0 | 0 | 0 | 0 | 0 | 0 | 0 | 0 | 0 | 0 | 0 | 0 | 0 | 0 | 0 | 0 | 0 | 0 | 0 | 0 | 0 | 0 | 0 | 0 | 0 | 0 | 0 | 0 | 0 | 0 | 0 | 0 | 0 | 0 | 0 | 0 | 0 | 0 | 0 | 0 | 0 | 0 | 0 | 0 | 0 | 0 | 0 | 0 | 0 | 0 | 0 | 0 | 0 | 0 | 0 | 0 | 0 | 0 | 0 | 0 | 0 | 0 | 0 | 0 | 0 | 0 | 0 | 0 | 0 | 0 | 0 | 0 | 0 | 0 | 0 | 0 | 0 | 0 | 0 | 0 | 0 | 0 | 0 | 0 | 0 | 0 | 0 | 0 | 0 | 0 | 0 | 0 | 0 | 0 | 0 | 0 | 0 | 0 | 0 | 0 | 0 | 0 | 0 | 0
|  | 0 | 0 | 0 | 0 | 0 | 0 | 0 | 0 | 0 | 0 | 0 | 0 | 0 | 0 | 0 | 0 | 0 | 0 | 0 | 0 | 0 | 0 | 0 | 0 | 0 | 0 | 0 | 0 | 0 | 0 | 0 | 0 | 0 | 0 | 0 | 0 | 0 | 0 | 0 | 0 | 0 | 0 | 0 | 0 | 0 | 0 | 0 | 0 | 0 | 0 | 0 | 0 | 0 | 0 | 0 | 0 | 0 | 0 | 0 | 0 | 0 | 0 | 0 | 0 | 0 | 0 | 0 | 0 | 0 | 0 | 0 | 0 | 0 | 0 | 0 | 0 | 0 | 0 | 0 | 0 | 0 | 0 | 0 | 0 | 0 | 0 | 0 | 0 | 0 | 0 | 0 | 0 | 0 | 0 | 0 | 0 | 0 | 0 | 0 | 0 | 0 | 0 | 0 | 0 | 0 | 0 | 0 | 0 | 0 | 0 | 0 | 0 | 0 | 0 | 0 | 0 | 0 | 0 | 0 | 0 | 0 | 0 | 0 | 0 | 0 | 0 | 0 | 0 | 0 | 0 | 0 | 0 | 0 | 0 | 0 | 0 | 0 | 0 | 0 | 0 | 0 | 0 | 0 | 0 | 0 | 0 | 0 | 0 | 0 | 0 | 0 | 0 | 0 | 0 | 0 | 0 | 0 | 0 | 0 | 0 | 0 | 0 | 0 | 0 | 0 | 0 | 0 | 0 | 0 | 0 | 0 | 0 | 0 | 0 | 0 | 0 | 0 | 0 | 0 | 0 | 0 | 0 | 0 | 0 | 0 | 0 | 0 | 0 | 0 | 0 | 0 | 0 | 0 | 0 | 0 | 0 | 0 | 0 | 0 | 0 | 0 | 0 | 0 | 0 | 0 | 0 | 0 | 0 | 0 | 0 | 0 | 0 | 0 | 0 | 0 | 0 | 0 | 0 | 0 | 0 | 0 | 0 | 0 | 0 | 0 | 0 | 0 | 0 | 0 | 0 | 0 | 0 | 0 | 0 | 0 | 0 | 0 | 0 | 0 | 0 | 0 | 0 | 0 | 0 | 0 | 0 | 0 | 0 | 0 | 0
|  | 0 | 0 | 0 | 0 | 0 | 0 | 0 | 0 | 0 | 0 | 0 | 0 | 0 | 0 | 0 | 0 | 0 | 0 | 0 | 0 | 0 | 0 | 0 | 0 | 0 | 0 | 0 | 0 | 0 | 0 | 0 | 0 | 0 | 0 | 0 | 0 | 0 | 0 | 0 | 0 | 0 | 0 | 0 | 0 | 0 | 0 | 0 | 0 | 0 | 0 | 0 | 0 | 0 | 0 | 0 | 0 | 0 | 0 | 0 | 0 | 0 | 0 | 0 | 0 | 0 | 0 | 0 | 0 | 0 | 0 | 0 | 0 | 0 | 0 | 0 | 0 | 0 | 0 | 0 | 0 | 0 | 0 | 0 | 0 | 0 | 0 | 0 | 0 | 0 | 0 | 0 | 0 | 0 | 0 | 0 | 0 | 0 | 0 | 0 | 0 | 0 | 0 | 0 | 0 | 0 | 0 | 0 | 0 | 0 | 0 | 0 | 0 | 0 | 0 | 0 | 0 | 0 | 0 | 0 | 0 | 0 | 0 | 0 | 0 | 0 | 0 | 0 | 0 | 0 | 0 | 0 | 0 | 0 | 0 | 0 | 0 | 0 | 0 | 0 | 0 | 0 | 0 | 0 | 0 | 0 | 0 | 0 | 0 | 0 | 0 | 0 | 0 | 0 | 0 | 0 | 0 | 0 | 0 | 0 | 0 | 0 | 0 | 0 | 0 | 0 | 0 | 0 | 0 | 0 | 0 | 0 | 0 | 0 | 0 | 0 | 0 | 0 | 0 | 0 | 0 | 0 | 0 | 0 | 0 | 0 | 0 | 0 | 0 | 0 | 0 | 0 | 0 | 0 | 0 | 0 | 0 | 0 | 0 | 0 | 0 | 0 | 0 | 0 | 0 | 0 | 0 | 0 | 0 | 0 | 0 | 0 | 0 | 0 | 0 | 0 | 0 | 0 | 0 | 0 | 0 | 0 | 0 | 0 | 0 | 0 | 0 | 0 | 0 | 0 | 0 | 0 | 0 | 0 | 0 | 0 | 0 | 0 | 0 | 0 | 0 | 0 | 0 | 0 | 0 | 0 | 0 | 0 | 0 | 0 | 0
|  | 0 | 0 | 0 | 0 | 0 | 0 | 0 | 0 | 0 | 0 | 0 | 0 | 0 | 0 | 0 | 0 | 0 | 0 | 0 | 0 | 0 | 0 | 0 | 0 | 0 | 0 | 0 | 0 | 0 | 0 | 0 | 0 | 0 | 0 | 0 | 0 | 0 | 0 | 0 | 0 | 0 | 0 | 0 | 0 | 0 | 0 | 0 | 0 | 0 | 0 | 0 | 0 | 0 | 0 | 0 | 0 | 0 | 0 | 0 | 0 | 0 | 0 | 0 | 0 | 0 | 0 | 0 | 0 | 0 | 0 | 0 | 0 | 0 | 0 | 0 | 0 | 0 | 0 | 0 | 0 | 0 | 0 | 0 | 0 | 0 | 0 | 0 | 0 | 0 | 0 | 0 | 0 | 0 | 0 | 0 | 0 | 0 | 0 | 0 | 0 | 0 | 0 | 0 | 0 | 0 | 0 | 0 | 0 | 0 | 0 | 0 | 0 | 0 | 0 | 0 | 0 | 0 | 0 | 0 | 0 | 0 | 0 | 0 | 0 | 0 | 0 | 0 | 0 | 0 | 0 | 0 | 0 | 0 | 0 | 0 | 0 | 0 | 0 | 0 | 0 | 0 | 0 | 0 | 0 | 0 | 0 | 0 | 0 | 0 | 0 | 0 | 0 | 0 | 0 | 0 | 0 | 0 | 0 | 0 | 0 | 0 | 0 | 0 | 0 | 0 | 0 | 0 | 0 | 0 | 0 | 0 | 0 | 0 | 0 | 0 | 0 | 0 | 0 | 0 | 0 | 0 | 0 | 0 | 0 | 0 | 0 | 0 | 0 | 0 | 0 | 0 | 0 | 0 | 0 | 0 | 0 | 0 | 0 | 0 | 0 | 0 | 0 | 0 | 0 | 0 | 0 | 0 | 0 | 0 | 0 | 0 | 0 | 0 | 0 | 0 | 0 | 0 | 0 | 0 | 0 | 0 | 0 | 0 | 0 | 0 | 0 | 0 | 0 | 0 | 0 | 0 | 0 | 0 | 0 | 0 | 0 | 0 | 0 | 0 | 0 | 0 | 0 | 0 | 0 | 0 | 0 | 0 | 0 | 0 | 0
|  | 0 | 0 | 0 | 0 | 0 | 0 | 0 | 0 | 0 | 0 | 0 | 0 | 0 | 0 | 0 | 0 | 0 | 0 | 0 | 0 | 0 | 0 | 0 | 0 | 0 | 0 | 0 | 0 | 0 | 0 | 0 | 0 | 0 | 0 | 0 | 0 | 0 | 0 | 0 | 0 | 0 | 0 | 0 | 0 | 0 | 0 | 0 | 0 | 0 | 0 | 0 | 0 | 0 | 0 | 0 | 0 | 0 | 0 | 0 | 0 | 0 | 0 | 0 | 0 | 0 | 0 | 0 | 0 | 0 | 0 | 0 | 0 | 0 | 0 | 0 | 0 | 0 | 0 | 0 | 0 | 0 | 0 | 0 | 0 | 0 | 0 | 0 | 0 | 0 | 0 | 0 | 0 | 0 | 0 | 827.4391 | 0 | 0 | 0 | 0 | 0 | 0 | 0 | 0 | 0 | 0 | 0 | 0 | 0 | 0 | 0 | 0 | 0 | 0 | 0 | 0 | 0 | 0 | 0 | 0 | 0 | 0 | 0 | 0 | 0 | 0 | 0 | 0 | 0 | 0 | 0 | 0 | 0 | 0 | 0 | 0 | 0 | 0 | 0 | 0 | 0 | 0 | 0 | 0 | 0 | 0 | 0 | 0 | 0 | 0 | 0 | 0 | 0 | 0 | 0 | 0 | 0 | 0 | 0 | 0 | 0 | 0 | 0 | 0 | 0 | 0 | 0 | 0 | 0 | 0 | 0 | 0 | 0 | 0 | 0 | 0 | 0 | 0 | 0 | 0 | 0 | 0 | 0 | 0 | 0 | 0 | 0 | 0 | 0 | 0 | 0 | 0 | 0 | 0 | 0 | 0 | 0 | 0 | 0 | 0 | 0 | 0 | 0 | 0 | 0 | 0 | 0 | 0 | 0 | 0 | 0 | 0 | 0 | 0 | 0 | 0 | 0 | 0 | 0 | 0 | 0 | 0 | 0 | 0 | 0 | 0 | 0 | 0 | 0 | 0 | 0 | 0 | 0 | 0 | 0 | 0 | 0 | 0 | 0 | 0 | 0 | 0 | 0 | 0 | 0 | 0 | 0 | 0 | 0 | 0 | 0
|  | 0 | 0 | 0 | 0 | 0 | 0 | 0 | 0 | 0 | 0 | 0 | 0 | 0 | 0 | 0 | 0 | 0 | 0 | 0 | 0 | 0 | 0 | 0 | 0 | 0 | 0 | 0 | 0 | 0 | 0 | 0 | 0 | 0 | 0 | 0 | 0 | 0 | 0 | 0 | 0 | 0 | 0 | 0 | 0 | 0 | 0 | 0 | 0 | 0 | 0 | 0 | 0 | 0 | 0 | 0 | 0 | 0 | 0 | 0 | 0 | 0 | 0 | 0 | 0 | 0 | 0 | 0 | 0 | 0 | 0 | 0 | 0 | 0 | 0 | 0 | 0 | 0 | 0 | 0 | 0 | 0 | 0 | 0 | 0 | 0 | 0 | 0 | 0 | 0 | 0 | 0 | 0 | 0 | 0 | 4491.5321 | 0 | 0 | 0 | 0 | 0 | 0 | 0 | 0 | 0 | 0 | 0 | 0 | 0 | 0 | 0 | 0 | 0 | 0 | 0 | 0 | 0 | 0 | 0 | 0 | 0 | 0 | 0 | 0 | 0 | 0 | 0 | 0 | 0 | 0 | 0 | 0 | 0 | 0 | 0 | 0 | 0 | 0 | 0 | 0 | 0 | 0 | 0 | 0 | 0 | 0 | 0 | 0 | 0 | 0 | 0 | 0 | 0 | 0 | 0 | 0 | 0 | 0 | 0 | 0 | 0 | 0 | 0 | 0 | 0 | 0 | 0 | 0 | 0 | 0 | 0 | 0 | 0 | 0 | 0 | 0 | 0 | 0 | 0 | 0 | 0 | 0 | 0 | 0 | 0 | 0 | 0 | 0 | 0 | 0 | 0 | 0 | 0 | 0 | 0 | 0 | 0 | 0 | 0 | 0 | 0 | 0 | 0 | 0 | 0 | 0 | 0 | 0 | 0 | 0 | 0 | 0 | 0 | 0 | 0 | 0 | 0 | 0 | 0 | 0 | 0 | 0 | 0 | 0 | 0 | 0 | 0 | 0 | 0 | 0 | 0 | 0 | 0 | 0 | 0 | 0 | 0 | 0 | 0 | 0 | 0 | 0 | 0 | 0 | 0 | 0 | 0 | 0 | 0 | 0 | 0
|  | 0 | 0 | 0 | 0 | 0 | 0 | 0 | 0 | 0 | 0 | 0 | 0 | 0 | 0 | 0 | 0 | 0 | 0 | 0 | 0 | 0 | 0 | 0 | 0 | 0 | 0 | 0 | 0 | 0 | 0 | 0 | 0 | 0 | 0 | 0 | 0 | 0 | 0 | 0 | 0 | 0 | 0 | 0 | 0 | 0 | 0 | 0 | 0 | 0 | 0 | 0 | 0 | 0 | 0 | 0 | 0 | 0 | 0 | 0 | 0 | 0 | 0 | 0 | 0 | 0 | 0 | 0 | 0 | 0 | 0 | 0 | 0 | 0 | 0 | 0 | 0 | 0 | 0 | 0 | 0 | 0 | 0 | 0 | 0 | 0 | 0 | 0 | 0 | 0 | 0 | 0 | 0 | 0 | 0 | 138.5816 | 0 | 0 | 0 | 0 | 0 | 0 | 0 | 0 | 0 | 0 | 0 | 0 | 0 | 0 | 0 | 0 | 0 | 0 | 0 | 0 | 0 | 0 | 0 | 0 | 0 | 0 | 0 | 0 | 0 | 0 | 0 | 0 | 0 | 0 | 0 | 0 | 0 | 0 | 0 | 0 | 0 | 0 | 0 | 0 | 0 | 0 | 0 | 0 | 0 | 0 | 0 | 0 | 0 | 0 | 0 | 0 | 0 | 0 | 0 | 0 | 0 | 0 | 0 | 0 | 0 | 0 | 0 | 0 | 0 | 0 | 0 | 0 | 0 | 0 | 0 | 0 | 0 | 0 | 0 | 0 | 0 | 0 | 0 | 0 | 0 | 0 | 0 | 0 | 0 | 0 | 0 | 0 | 0 | 0 | 0 | 0 | 0 | 0 | 0 | 0 | 0 | 0 | 0 | 0 | 0 | 0 | 0 | 0 | 0 | 0 | 0 | 0 | 0 | 0 | 0 | 0 | 0 | 0 | 0 | 0 | 0 | 0 | 0 | 0 | 0 | 0 | 0 | 0 | 0 | 0 | 0 | 0 | 0 | 0 | 0 | 0 | 0 | 0 | 0 | 0 | 0 | 0 | 0 | 0 | 0 | 0 | 0 | 0 | 0 | 0 | 0 | 0 | 0 | 0 | 0
|  | 0 | 0 | 0 | 0 | 0 | 0 | 0 | 0 | 0 | 0 | 0 | 0 | 0 | 0 | 0 | 0 | 0 | 0 | 0 | 0 | 0 | 0 | 0 | 0 | 0 | 0 | 0 | 0 | 0 | 0 | 0 | 0 | 0 | 0 | 0 | 0 | 0 | 0 | 0 | 0 | 0 | 0 | 0 | 0 | 0 | 0 | 0 | 0 | 0 | 0 | 0 | 0 | 0 | 0 | 0 | 0 | 0 | 0 | 0 | 0 | 0 | 0 | 0 | 0 | 0 | 0 | 0 | 0 | 0 | 0 | 0 | 0 | 0 | 0 | 0 | 0 | 0 | 0 | 0 | 0 | 0 | 0 | 0 | 0 | 0 | 0 | 0 | 0 | 0 | 0 | 0 | 0 | 0 | 0 | 789.0926 | 0 | 0 | 0 | 0 | 0 | 0 | 0 | 0 | 0 | 0 | 0 | 0 | 0 | 0 | 0 | 0 | 0 | 0 | 0 | 0 | 0 | 0 | 0 | 0 | 0 | 0 | 0 | 0 | 0 | 0 | 0 | 0 | 0 | 0 | 0 | 0 | 0 | 0 | 0 | 0 | 0 | 0 | 0 | 0 | 0 | 0 | 0 | 0 | 0 | 0 | 0 | 0 | 0 | 0 | 0 | 0 | 0 | 0 | 0 | 0 | 0 | 0 | 0 | 0 | 0 | 0 | 0 | 0 | 0 | 0 | 0 | 0 | 0 | 0 | 0 | 0 | 0 | 0 | 0 | 0 | 0 | 0 | 0 | 0 | 0 | 0 | 0 | 0 | 0 | 0 | 0 | 0 | 0 | 0 | 0 | 0 | 0 | 0 | 0 | 0 | 0 | 0 | 0 | 0 | 0 | 0 | 0 | 0 | 0 | 0 | 0 | 0 | 0 | 0 | 0 | 0 | 0 | 0 | 0 | 0 | 0 | 0 | 0 | 0 | 0 | 0 | 0 | 0 | 0 | 0 | 0 | 0 | 0 | 0 | 0 | 0 | 0 | 0 | 0 | 0 | 0 | 0 | 0 | 0 | 0 | 0 | 0 | 0 | 0 | 0 | 0 | 0 | 0 | 0 | 0
|  | 0 | 0 | 0 | 0 | 0 | 0 | 0 | 0 | 0 | 0 | 0 | 0 | 0 | 0 | 0 | 0 | 0 | 0 | 0 | 0 | 0 | 0 | 0 | 0 | 0 | 0 | 0 | 0 | 0 | 0 | 0 | 0 | 0 | 0 | 0 | 0 | 0 | 0 | 0 | 0 | 0 | 0 | 0 | 0 | 0 | 0 | 0 | 0 | 0 | 0 | 0 | 0 | 0 | 0 | 0 | 0 | 0 | 0 | 0 | 0 | 0 | 0 | 0 | 0 | 0 | 0 | 0 | 0 | 0 | 0 | 0 | 0 | 0 | 0 | 0 | 0 | 0 | 0 | 0 | 0 | 0 | 0 | 0 | 0 | 0 | 0 | 0 | 0 | 0 | 0 | 0 | 0 | 0 | 0 | 0 | 0 | 0 | 0 | 0 | 0 | 0 | 0 | 0 | 0 | 0 | 0 | 0 | 0 | 0 | 0 | 0 | 0 | 0 | 0 | 0 | 0 | 0 | 0 | 0 | 0 | 0 | 0 | 0 | 0 | 0 | 0 | 0 | 0 | 0 | 0 | 0 | 0 | 0 | 0 | 0 | 0 | 0 | 0 | 0 | 0 | 0 | 0 | 0 | 0 | 0 | 0 | 0 | 0 | 0 | 0 | 0 | 0 | 0 | 0 | 0 | 0 | 0 | 0 | 0 | 0 | 0 | 0 | 0 | 0 | 0 | 0 | 0 | 0 | 0 | 0 | 0 | 0 | 0 | 0 | 0 | 0 | 0 | 0 | 0 | 0 | 0 | 0 | 0 | 0 | 0 | 0 | 0 | 0 | 0 | 0 | 0 | 0 | 0 | 0 | 0 | 0 | 0 | 0 | 0 | 0 | 0 | 0 | 0 | 0 | 0 | 0 | 0 | 0 | 0 | 0 | 0 | 0 | 0 | 0 | 0 | 0 | 0 | 0 | 0 | 0 | 0 | 0 | 0 | 0 | 0 | 0 | 0 | 0 | 0 | 0 | 0 | 0 | 0 | 0 | 0 | 0 | 0 | 0 | 0 | 0 | 0 | 0 | 0 | 0 | 0 | 0 | 0 | 0 | 0 | 0
|  | 0 | 0 | 0 | 0 | 0 | 0 | 0 | 0 | 0 | 0 | 0 | 0 | 0 | 0 | 0 | 0 | 0 | 0 | 0 | 0 | 0 | 0 | 0 | 0 | 0 | 0 | 0 | 0 | 0 | 0 | 0 | 0 | 0 | 0 | 0 | 0 | 0 | 0 | 0 | 0 | 0 | 0 | 0 | 0 | 0 | 0 | 0 | 0 | 0 | 0 | 0 | 0 | 0 | 0 | 0 | 0 | 0 | 0 | 0 | 0 | 0 | 0 | 0 | 0 | 0 | 0 | 0 | 0 | 0 | 0 | 0 | 0 | 0 | 0 | 0 | 0 | 0 | 0 | 0 | 0 | 0 | 0 | 0 | 0 | 0 | 0 | 0 | 0 | 0 | 0 | 0 | 0 | 0 | 0 | 0 | 0 | 0 | 0 | 0 | 0 | 0 | 0 | 0 | 0 | 0 | 0 | 0 | 0 | 0 | 0 | 0 | 0 | 0 | 0 | 0 | 0 | 0 | 0 | 0 | 0 | 0 | 0 | 0 | 0 | 0 | 0 | 0 | 0 | 0 | 0 | 0 | 0 | 0 | 0 | 0 | 0 | 0 | 0 | 0 | 0 | 0 | 0 | 0 | 0 | 0 | 0 | 0 | 0 | 0 | 0 | 0 | 0 | 0 | 0 | 0 | 0 | 0 | 0 | 0 | 0 | 0 | 0 | 0 | 0 | 0 | 0 | 0 | 0 | 0 | 11.4472 | 0 | 0 | 0 | 0 | 0 | 0 | 0 | 0 | 0 | 0 | 0 | 0 | 0 | 0 | 0 | 0 | 0 | 0 | 0 | 0 | 0 | 0 | 0 | 0 | 0 | 0 | 0 | 0 | 0 | 0 | 0 | 0 | 0 | 0 | 0 | 0 | 0 | 0 | 0 | 0 | 0 | 0 | 0 | 0 | 0 | 0 | 0 | 0 | 0 | 0 | 0 | 0 | 0 | 0 | 0 | 0 | 0 | 0 | 0 | 0 | 0 | 0 | 0 | 0 | 0 | 0 | 0 | 0 | 0 | 0 | 0 | 0 | 0 | 0 | 0 | 0 | 0 | 0 | 0 | 0
|  | 0 | 0 | 0 | 0 | 0 | 0 | 0 | 0 | 0 | 0 | 0 | 0 | 0 | 0 | 0 | 0 | 0 | 0 | 0 | 0 | 0 | 0 | 0 | 0 | 0 | 0 | 0 | 0 | 0 | 0 | 0 | 0 | 0 | 0 | 0 | 0 | 0 | 0 | 0 | 0 | 0 | 0 | 0 | 0 | 0 | 0 | 0 | 0 | 0 | 0 | 0 | 0 | 0 | 0 | 0 | 0 | 0 | 0 | 0 | 0 | 0 | 0 | 0 | 0 | 0 | 0 | 0 | 0 | 0 | 0 | 0 | 0 | 0 | 0 | 0 | 0 | 0 | 0 | 0 | 0 | 0 | 0 | 0 | 0 | 0 | 0 | 0 | 0 | 0 | 0 | 0 | 0 | 0 | 0 | 0 | 0 | 0 | 0 | 0 | 0 | 0 | 0 | 0 | 0 | 0 | 0 | 0 | 0 | 0 | 0 | 0 | 0 | 0 | 0 | 0 | 0 | 0 | 0 | 0 | 0 | 0 | 0 | 0 | 0 | 0 | 0 | 0 | 0 | 0 | 0 | 0 | 0 | 0 | 0 | 0 | 0 | 0 | 0 | 0 | 0 | 0 | 0 | 0 | 0 | 0 | 0 | 0 | 0 | 0 | 0 | 0 | 0 | 0 | 0 | 0 | 0 | 0 | 0 | 0 | 0 | 0 | 0 | 0 | 0 | 0 | 0 | 0 | 0 | 0 | 0 | 0 | 0 | 0 | 0 | 0 | 0 | 0 | 0 | 0 | 0 | 0 | 0 | 0 | 0 | 0 | 0 | 0 | 0 | 0 | 0 | 0 | 0 | 0 | 0 | 0 | 0 | 0 | 0 | 0 | 0 | 0 | 0 | 0 | 0 | 0 | 0 | 0 | 0 | 0 | 0 | 0 | 0 | 0 | 0 | 0 | 0 | 0 | 0 | 0 | 0 | 0 | 0 | 0 | 0 | 0 | 0 | 0 | 0 | 0 | 0 | 0 | 0 | 0 | 0 | 0 | 0 | 0 | 0 | 0 | 0 | 0 | 0 | 0 | 0 | 0 | 0 | 0 | 0 | 0 | 0
|  | 0 | 0 | 0 | 0 | 0 | 0 | 0 | 0 | 0 | 0 | 0 | 0 | 0 | 0 | 0 | 0 | 0 | 0 | 0 | 0 | 0 | 0 | 0 | 0 | 0 | 0 | 0 | 0 | 0 | 0 | 0 | 0 | 0 | 0 | 0 | 0 | 0 | 0 | 0 | 0 | 0 | 0 | 0 | 0 | 0 | 0 | 0 | 0 | 0 | 0 | 0 | 0 | 0 | 0 | 0 | 0 | 0 | 0 | 0 | 0 | 0 | 0 | 0 | 0 | 0 | 0 | 0 | 0 | 0 | 0 | 0 | 0 | 0 | 0 | 0 | 0 | 0 | 0 | 0 | 0 | 0 | 0 | 0 | 0 | 0 | 0 | 0 | 0 | 0 | 0 | 0 | 0 | 0 | 0 | 0 | 0 | 0 | 0 | 0 | 0 | 0 | 0 | 0 | 0 | 0 | 0 | 0 | 0 | 0 | 0 | 0 | 0 | 0 | 0 | 0 | 0 | 0 | 0 | 0 | 0 | 0 | 0 | 0 | 0 | 0 | 0 | 0 | 0 | 0 | 0 | 0 | 0 | 0 | 0 | 0 | 0 | 0 | 0 | 0 | 0 | 0 | 0 | 0 | 0 | 0 | 0 | 0 | 0 | 0 | 0 | 0 | 0 | 0 | 0 | 0 | 0 | 0 | 0 | 0 | 0 | 0 | 0 | 0 | 0 | 0 | 0 | 0 | 0 | 0 | 795.0207 | 0 | 0 | 0 | 0 | 0 | 0 | 0 | 0 | 0 | 0 | 0 | 0 | 0 | 0 | 0 | 0 | 0 | 0 | 0 | 0 | 0 | 0 | 0 | 0 | 0 | 0 | 0 | 0 | 0 | 0 | 0 | 0 | 0 | 0 | 0 | 0 | 0 | 0 | 0 | 0 | 0 | 0 | 0 | 0 | 0 | 0 | 0 | 0 | 0 | 0 | 0 | 0 | 0 | 0 | 0 | 0 | 0 | 0 | 0 | 0 | 0 | 0 | 0 | 0 | 0 | 0 | 0 | 0 | 0 | 0 | 0 | 0 | 0 | 0 | 0 | 0 | 0 | 0 | 0 | 0
|  | 0 | 0 | 0 | 0 | 0 | 0 | 0 | 0 | 0 | 0 | 0 | 0 | 0 | 0 | 0 | 0 | 0 | 0 | 0 | 0 | 0 | 0 | 0 | 0 | 0 | 0 | 0 | 0 | 0 | 0 | 0 | 0 | 0 | 0 | 0 | 0 | 0 | 0 | 0 | 0 | 0 | 0 | 0 | 0 | 0 | 0 | 0 | 0 | 0 | 0 | 0 | 0 | 0 | 0 | 0 | 0 | 0 | 0 | 0 | 0 | 0 | 0 | 0 | 0 | 0 | 0 | 0 | 0 | 0 | 0 | 0 | 0 | 0 | 0 | 0 | 0 | 0 | 0 | 0 | 0 | 0 | 0 | 0 | 0 | 0 | 0 | 0 | 0 | 0 | 0 | 0 | 0 | 0 | 0 | 0 | 0 | 0 | 0 | 0 | 0 | 0 | 0 | 0 | 0 | 0 | 0 | 0 | 0 | 0 | 0 | 0 | 0 | 0 | 0 | 0 | 0 | 0 | 0 | 0 | 0 | 0 | 0 | 0 | 0 | 0 | 0 | 0 | 0 | 0 | 0 | 0 | 0 | 0 | 0 | 0 | 0 | 0 | 0 | 0 | 0 | 0 | 0 | 0 | 0 | 0 | 0 | 0 | 0 | 0 | 0 | 0 | 0 | 0 | 0 | 0 | 0 | 0 | 0 | 0 | 0 | 0 | 0 | 0 | 0 | 0 | 0 | 0 | 0 | 0 | 2563.2255 | 0 | 0 | 0 | 0 | 0 | 0 | 0 | 0 | 0 | 0 | 0 | 0 | 0 | 0 | 0 | 0 | 0 | 0 | 0 | 0 | 0 | 0 | 0 | 0 | 0 | 0 | 0 | 0 | 0 | 0 | 0 | 0 | 0 | 0 | 0 | 0 | 0 | 0 | 0 | 0 | 0 | 0 | 0 | 0 | 0 | 0 | 0 | 0 | 0 | 0 | 0 | 0 | 0 | 0 | 0 | 0 | 0 | 0 | 0 | 0 | 0 | 0 | 0 | 0 | 0 | 0 | 0 | 0 | 0 | 0 | 0 | 0 | 0 | 0 | 0 | 0 | 0 | 0 | 0 | 0
|  | 1 | 1 | 1 | 1 | 1 | 1 | 1 | 1 | 1 | 1 | 1 | 1 | 1 | 1 | 1 | 1 | 1 | 1 | 1 | 1 | 1 | 1 | 1 | 1 | 1 | 1 | 1 | 1 | 1 | 1 | 1 | 1 | 1 | 1 | 1 | 1 | 1 | 1 | 1 | 1 | 1 | 1 | 1 | 1 | 1 | 1 | 1 | 1 | 1 | 1 | 1 | 1 | 1 | 1 | 1 | 1 | 1 | 1 | 1 | 1 | 1 | 1 | 1 | 1 | 1 | 1 | 1 | 1 | 1 | 1 | 1 | 1 | 1 | 1 | 1 | 1 | 1 | 1 | 1 | 1 | 1 | 1 | 1 | 1 | 1 | 1 | 1 | 1 | 1 | 1 | 1 | 1 | 1 | 1 | 1 | 0 | 0 | 0 | 0 | 0 | 0 | 0 | 0 | 0 | 0 | 0 | 0 | 0 | 0 | 0 | 0 | 0 | 0 | 0 | 0 | 0 | 0 | 0 | 0 | 0 | 0 | 0 | 0 | 0 | 0 | 0 | 0 | 0 | 0 | 0 | 0 | 0 | 0 | 0 | 0 | 0 | 0 | 0 | 0 | 0 | 0 | 0 | 0 | 0 | 0 | 0 | 0 | 0 | 0 | 0 | 0 | 0 | 0 | 0 | 0 | 0 | 0 | 0 | 0 | 0 | 0 | 0 | 0 | 0 | 0 | 0 | 0 | 0 | 0 | 0 | 0 | 0 | 0 | 0 | 0 | 0 | 0 | 0 | 0 | 0 | 0 | 0 | 0 | 0 | 0 | 0 | 0 | 0 | 0 | 0 | 0 | 0 | 0 | 0 | 0 | 0 | 0 | 0 | 0 | 0 | 0 | 0 | 0 | 0 | 0 | 0 | 0 | 0 | 0 | 0 | 0 | 0 | 0 | 0 | 0 | 0 | 0 | 0 | 0 | 0 | 0 | 0 | 0 | 0 | 0 | 0 | 0 | 0 | 0 | 0 | 0 | 0 | 0 | 0 | 0 | 0 | 0 | 0 | 0 | 0 | 0 | 0 | 0 | 0 | 0 | 0 | 0 | 0 | 0 | 0
|  | 0 | 0 | 0 | 0 | 0 | 0 | 0 | 0 | 0 | 0 | 0 | 0 | 0 | 0 | 0 | 0 | 0 | 0 | 0 | 0 | 0 | 0 | 0 | 0 | 0 | 0 | 0 | 0 | 0 | 0 | 0 | 0 | 0 | 0 | 0 | 0 | 0 | 0 | 0 | 0 | 0 | 0 | 0 | 0 | 0 | 0 | 0 | 0 | 0 | 0 | 0 | 0 | 0 | 0 | 0 | 0 | 0 | 0 | 0 | 0 | 0 | 0 | 0 | 0 | 0 | 0 | 0 | 0 | 0 | 0 | 0 | 0 | 0 | 0 | 0 | 0 | 0 | 0 | 0 | 0 | 0 | 0 | 0 | 0 | 0 | 0 | 0 | 0 | 0 | 0 | 0 | 0 | 0 | 0 | 1 | 0 | 0 | 0 | 0 | 0 | 0 | 0 | 0 | 0 | 0 | 0 | 0 | 0 | 0 | 0 | 0 | 0 | 0 | 0 | 0 | 0 | 0 | 0 | 0 | 0 | 0 | 0 | 0 | 0 | 0 | 0 | 0 | 0 | 0 | 0 | 0 | 0 | 0 | 0 | 0 | 0 | 0 | 0 | 0 | 0 | 0 | 0 | 0 | 0 | 0 | 0 | 0 | 0 | 0 | 0 | 0 | 0 | 0 | 0 | 0 | 0 | 0 | 0 | 0 | 0 | 0 | 0 | 0 | 0 | 0 | 0 | 0 | 0 | 0 | 0 | 0 | 0 | 0 | 0 | 0 | 0 | 0 | 0 | 0 | 0 | 0 | 0 | 0 | 0 | 0 | 0 | 0 | 0 | 0 | 0 | 0 | 0 | 0 | 0 | 0 | 0 | 0 | 0 | 0 | 0 | 0 | 0 | 0 | 0 | 0 | 0 | 0 | 0 | 0 | 0 | 0 | 0 | 0 | 0 | 0 | 0 | 0 | 0 | 0 | 0 | 0 | 0 | 0 | 0 | 0 | 0 | 0 | 0 | 0 | 0 | 0 | 0 | 0 | 0 | 0 | 0 | 0 | 0 | 0 | 0 | 0 | 0 | 0 | 0 | 0 | 0 | 0 | 0 | 0 | 0
|  | 0 | 0 | 0 | 0 | 0 | 0 | 0 | 0 | 0 | 0 | 0 | 0 | 0 | 0 | 0 | 0 | 0 | 0 | 0 | 0 | 0 | 0 | 0 | 0 | 0 | 0 | 0 | 0 | 0 | 0 | 0 | 0 | 0 | 0 | 0 | 0 | 0 | 0 | 0 | 0 | 0 | 0 | 0 | 0 | 0 | 0 | 0 | 0 | 0 | 0 | 0 | 0 | 0 | 0 | 0 | 0 | 0 | 0 | 0 | 0 | 0 | 0 | 0 | 0 | 0 | 0 | 0 | 0 | 0 | 0 | 0 | 0 | 0 | 0 | 0 | 0 | 0 | 0 | 0 | 0 | 0 | 0 | 0 | 0 | 0 | 0 | 0 | 0 | 0 | 0 | 0 | 0 | 0 | 0 | 0 | 0 | 0 | 0 | 1 | 1 | 1 | 1 | 1 | 1 | 1 | 1 | 1 | 1 | 1 | 1 | 1 | 1 | 1 | 1 | 1 | 1 | 1 | 1 | 1 | 1 | 1 | 1 | 1 | 1 | 1 | 1 | 1 | 1 | 1 | 1 | 1 | 1 | 1 | 1 | 1 | 1 | 1 | 1 | 1 | 1 | 1 | 1 | 1 | 1 | 1 | 1 | 1 | 1 | 1 | 1 | 1 | 1 | 1 | 1 | 1 | 1 | 1 | 1 | 1 | 1 | 1 | 1 | 1 | 1 | 1 | 1 | 1 | 1 | 1 | 1 | 0 | 0 | 0 | 0 | 0 | 0 | 0 | 0 | 0 | 0 | 0 | 0 | 0 | 0 | 0 | 0 | 0 | 0 | 0 | 0 | 0 | 0 | 0 | 0 | 0 | 0 | 0 | 0 | 0 | 0 | 0 | 0 | 0 | 0 | 0 | 0 | 0 | 0 | 0 | 0 | 0 | 0 | 0 | 0 | 0 | 0 | 0 | 0 | 0 | 0 | 0 | 0 | 0 | 0 | 0 | 0 | 0 | 0 | 0 | 0 | 0 | 0 | 0 | 0 | 0 | 0 | 0 | 0 | 0 | 0 | 0 | 0 | 0 | 0 | 0 | 0 | 0 | 0 | 0 | 0
|  | 1 | 1 | 1 | 1 | 1 | 1 | 1 | 1 | 1 | 1 | 1 | 1 | 1 | 1 | 1 | 1 | 1 | 1 | 1 | 1 | 1 | 1 | 1 | 1 | 1 | 1 | 1 | 1 | 1 | 1 | 1 | 1 | 1 | 1 | 1 | 1 | 1 | 1 | 1 | 1 | 1 | 1 | 1 | 1 | 1 | 1 | 1 | 1 | 1 | 1 | 1 | 1 | 1 | 1 | 1 | 1 | 1 | 1 | 1 | 1 | 1 | 1 | 1 | 1 | 1 | 1 | 1 | 1 | 1 | 1 | 1 | 1 | 1 | 1 | 1 | 1 | 1 | 1 | 1 | 1 | 1 | 1 | 1 | 1 | 1 | 1 | 1 | 1 | 1 | 1 | 1 | 1 | 1 | 1 | 1 | 1 | 1 | 1 | 1 | 1 | 1 | 1 | 1 | 1 | 1 | 1 | 1 | 1 | 1 | 1 | 1 | 1 | 1 | 1 | 1 | 1 | 1 | 1 | 1 | 1 | 1 | 1 | 1 | 1 | 1 | 1 | 1 | 1 | 1 | 1 | 1 | 1 | 1 | 1 | 1 | 1 | 1 | 1 | 1 | 1 | 1 | 1 | 1 | 1 | 1 | 1 | 1 | 1 | 1 | 1 | 1 | 1 | 1 | 1 | 1 | 1 | 1 | 1 | 1 | 1 | 1 | 1 | 1 | 1 | 1 | 1 | 1 | 1 | 1 | 1 | 0 | 0 | 0 | 0 | 0 | 0 | 0 | 0 | 0 | 0 | 0 | 0 | 0 | 0 | 0 | 0 | 0 | 0 | 0 | 0 | 0 | 0 | 0 | 0 | 0 | 0 | 0 | 0 | 0 | 0 | 0 | 0 | 0 | 0 | 0 | 0 | 0 | 0 | 0 | 0 | 0 | 0 | 0 | 0 | 0 | 0 | 0 | 0 | 0 | 0 | 0 | 0 | 0 | 0 | 0 | 0 | 0 | 0 | 0 | 0 | 0 | 0 | 0 | 0 | 0 | 0 | 0 | 0 | 0 | 0 | 0 | 0 | 0 | 0 | 0 | 0 | 0 | 0 | 0 | 0
|  | 0 | 0 | 0 | 0 | 0 | 0 | 0 | 0 | 0 | 0 | 0 | 0 | 0 | 0 | 0 | 0 | 0 | 0 | 0 | 0 | 0 | 0 | 0 | 0 | 0 | 0 | 0 | 0 | 0 | 0 | 0 | 0 | 0 | 0 | 0 | 0 | 0 | 0 | 0 | 0 | 0 | 0 | 0 | 0 | 0 | 0 | 0 | 0 | 0 | 0 | 0 | 0 | 0 | 0 | 0 | 0 | 0 | 0 | 0 | 0 | 0 | 0 | 0 | 0 | 0 | 0 | 0 | 0 | 0 | 0 | 0 | 0 | 0 | 0 | 0 | 0 | 0 | 0 | 0 | 0 | 0 | 0 | 0 | 0 | 0 | 0 | 0 | 0 | 0 | 0 | 0 | 0 | 0 | 0 | 0 | 0 | 0 | 0 | 0 | 0 | 0 | 0 | 0 | 0 | 0 | 0 | 0 | 0 | 0 | 0 | 0 | 0 | 0 | 0 | 0 | 0 | 0 | 0 | 0 | 0 | 0 | 0 | 0 | 0 | 0 | 0 | 0 | 0 | 0 | 0 | 0 | 0 | 0 | 0 | 0 | 0 | 0 | 0 | 0 | 0 | 0 | 0 | 0 | 0 | 0 | 0 | 0 | 0 | 0 | 0 | 0 | 0 | 0 | 0 | 0 | 0 | 0 | 0 | 0 | 0 | 0 | 0 | 0 | 0 | 0 | 0 | 0 | 0 | 0 | 1 | 0 | 0 | 0 | 0 | 0 | 0 | 0 | 0 | 0 | 0 | 0 | 0 | 0 | 0 | 0 | 0 | 0 | 0 | 0 | 0 | 0 | 0 | 0 | 0 | 0 | 0 | 0 | 0 | 0 | 0 | 0 | 0 | 0 | 0 | 0 | 0 | 0 | 0 | 0 | 0 | 0 | 0 | 0 | 0 | 0 | 0 | 0 | 0 | 0 | 0 | 0 | 0 | 0 | 0 | 0 | 0 | 0 | 0 | 0 | 0 | 0 | 0 | 0 | 0 | 0 | 0 | 0 | 0 | 0 | 0 | 0 | 0 | 0 | 0 | 0 | 0 | 0 | 0 | 0 | 0
|  | 1 | 1 | 1 | 1 | 1 | 1 | 1 | 1 | 1 | 0 | 0 | 0 | 0 | 0 | 0 | 0 | 0 | 0 | 0 | 0 | 0 | 0 | 0 | 0 | 0 | 0 | 0 | 0 | 0 | 0 | 0 | 0 | 0 | 0 | 0 | 0 | 0 | 0 | 0 | 0 | 0 | 0 | 0 | 0 | 0 | 0 | 0 | 0 | 0 | 0 | 0 | 0 | 0 | 0 | 0 | 0 | 0 | 0 | 0 | 0 | 0 | 0 | 0 | 0 | 0 | 0 | 0 | 0 | 0 | 0 | 0 | 0 | 0 | 0 | 0 | 0 | 0 | 0 | 0 | 0 | 0 | 0 | 0 | 0 | 0 | 0 | 0 | 0 | 0 | 0 | 0 | 0 | 0 | 0 | 0 | 0 | 0 | 0 | 0 | 0 | 0 | 0 | 0 | 0 | 0 | 0 | 0 | 0 | 0 | 0 | 0 | 0 | 0 | 0 | 0 | 0 | 0 | 0 | 0 | 0 | 0 | 0 | 0 | 0 | 0 | 0 | 0 | 0 | 0 | 0 | 0 | 0 | 0 | 0 | 1 | 1 | 1 | 1 | 1 | 1 | 1 | 1 | 1 | 1 | 1 | 1 | 1 | 1 | 1 | 1 | 1 | 1 | 1 | 1 | 1 | 1 | 1 | 1 | 1 | 1 | 1 | 1 | 1 | 1 | 1 | 1 | 1 | 1 | 1 | 1 | 1 | 1 | 1 | 1 | 1 | 1 | 1 | 1 | 1 | 1 | 1 | 1 | 1 | 1 | 1 | 1 | 1 | 1 | 1 | 1 | 1 | 1 | 1 | 1 | 1 | 1 | 1 | 1 | 1 | 1 | 1 | 1 | 1 | 1 | 1 | 1 | 1 | 1 | 1 | 1 | 1 | 1 | 1 | 1 | 1 | 1 | 1 | 1 | 1 | 1 | 1 | 1 | 1 | 1 | 1 | 1 | 1 | 1 | 1 | 1 | 1 | 1 | 1 | 1 | 1 | 1 | 1 | 1 | 1 | 1 | 1 | 1 | 1 | 1 | 1 | 1 | 1 | 1 | 1 | 1
|  | 0 | 0 | 0 | 0 | 0 | 0 | 0 | 0 | 0 | 0 | 0 | 0 | 0 | 0 | 0 | 0 | 0 | 0 | 0 | 0 | 0 | 0 | 0 | 0 | 0 | 0 | 0 | 0 | 0 | 0 | 0 | 0 | 0 | 0 | 0 | 0 | 0 | 0 | 0 | 0 | 0 | 0 | 0 | 0 | 0 | 0 | 0 | 0 | 0 | 0 | 0 | 0 | 0 | 0 | 0 | 0 | 0 | 0 | 0 | 0 | 0 | 0 | 0 | 0 | 0 | 0 | 0 | 0 | 0 | 0 | 0 | 0 | 0 | 0 | 0 | 0 | 0 | 0 | 0 | 0 | 0 | 0 | 0 | 0 | 0 | 0 | 0 | 0 | 0 | 0 | 0 | 0 | 0 | 0 | 0 | 0 | 0 | 0 | 0 | 0 | 0 | 0 | 0 | 0 | 0 | 0 | 0 | 0 | 0 | 0 | 0 | 0 | 0 | 0 | 0 | 0 | 0 | 0 | 0 | 0 | 0 | 0 | 0 | 0 | 0 | 0 | 0 | 0 | 0 | 0 | 0 | 0 | 0 | 0 | 1 | 1 | 1 | 1 | 1 | 1 | 1 | 1 | 1 | 1 | 1 | 1 | 1 | 1 | 1 | 1 | 1 | 1 | 1 | 1 | 1 | 1 | 1 | 1 | 1 | 1 | 1 | 1 | 1 | 1 | 1 | 1 | 1 | 1 | 1 | 1 | 1 | 1 | 1 | 1 | 1 | 1 | 1 | 1 | 1 | 1 | 1 | 1 | 1 | 1 | 1 | 1 | 1 | 1 | 1 | 1 | 1 | 1 | 1 | 1 | 1 | 1 | 1 | 1 | 1 | 1 | 1 | 1 | 1 | 1 | 1 | 1 | 1 | 1 | 1 | 1 | 1 | 1 | 1 | 1 | 1 | 1 | 1 | 1 | 1 | 1 | 1 | 1 | 1 | 1 | 1 | 1 | 1 | 1 | 1 | 1 | 1 | 1 | 1 | 1 | 1 | 1 | 1 | 1 | 1 | 1 | 1 | 1 | 1 | 1 | 1 | 1 | 1 | 1 | 1 | 1
|  | 0 | 0 | 0 | 0 | 0 | 0 | 0 | 0 | 0 | 0 | 0 | 0 | 0 | 0 | 0 | 0 | 0 | 0 | 0 | 0 | 0 | 0 | 0 | 0 | 0 | 0 | 0 | 0 | 0 | 0 | 0 | 0 | 0 | 0 | 0 | 0 | 0 | 0 | 0 | 0 | 0 | 0 | 0 | 0 | 0 | 0 | 0 | 0 | 0 | 0 | 0 | 0 | 0 | 0 | 0 | 0 | 0 | 0 | 0 | 0 | 0 | 0 | 0 | 0 | 0 | 0 | 0 | 0 | 0 | 0 | 0 | 0 | 0 | 0 | 0 | 0 | 0 | 0 | 0 | 0 | 0 | 0 | 0 | 0 | 0 | 0 | 0 | 0 | 0 | 0 | 0 | 0 | 0 | 0 | 0 | 0 | 0 | 0 | 0 | 0 | 0 | 0 | 0 | 0 | 0 | 0 | 0 | 0 | 0 | 0 | 0 | 0 | 0 | 0 | 0 | 0 | 0 | 0 | 0 | 0 | 0 | 0 | 0 | 0 | 0 | 0 | 0 | 0 | 0 | 0 | 0 | 0 | 0 | 0 | 1 | 1 | 1 | 1 | 1 | 1 | 1 | 1 | 1 | 1 | 1 | 1 | 1 | 1 | 1 | 1 | 1 | 1 | 1 | 1 | 1 | 1 | 1 | 1 | 1 | 1 | 1 | 1 | 1 | 1 | 1 | 1 | 1 | 1 | 1 | 1 | 1 | 1 | 1 | 1 | 1 | 1 | 1 | 1 | 1 | 1 | 1 | 1 | 1 | 1 | 1 | 1 | 1 | 1 | 1 | 1 | 1 | 1 | 1 | 1 | 1 | 1 | 1 | 1 | 1 | 1 | 1 | 1 | 1 | 1 | 1 | 1 | 1 | 1 | 1 | 1 | 1 | 1 | 1 | 1 | 1 | 1 | 1 | 1 | 1 | 1 | 1 | 1 | 1 | 1 | 1 | 1 | 1 | 1 | 1 | 1 | 1 | 1 | 1 | 1 | 1 | 1 | 1 | 1 | 1 | 1 | 1 | 1 | 1 | 1 | 1 | 1 | 1 | 1 | 1 | 1
|  | 0 | 0 | 0 | 0 | 0 | 0 | 0 | 0 | 0 | 0 | 0 | 0 | 0 | 0 | 0 | 0 | 0 | 0 | 0 | 0 | 0 | 0 | 0 | 0 | 0 | 0 | 0 | 0 | 0 | 0 | 0 | 0 | 0 | 0 | 0 | 0 | 0 | 0 | 0 | 0 | 0 | 0 | 0 | 0 | 0 | 0 | 0 | 0 | 0 | 0 | 0 | 0 | 0 | 0 | 0 | 0 | 0 | 0 | 0 | 0 | 0 | 0 | 0 | 0 | 0 | 0 | 0 | 0 | 0 | 0 | 0 | 0 | 0 | 0 | 0 | 0 | 0 | 0 | 0 | 0 | 0 | 0 | 0 | 0 | 0 | 0 | 0 | 0 | 0 | 0 | 0 | 0 | 0 | 0 | 0 | 0 | 0 | 0 | 0 | 0 | 0 | 0 | 0 | 0 | 0 | 0 | 0 | 0 | 0 | 0 | 0 | 0 | 0 | 0 | 0 | 0 | 0 | 0 | 0 | 0 | 0 | 0 | 0 | 0 | 0 | 0 | 0 | 0 | 0 | 0 | 0 | 0 | 0 | 0 | 1 | 1 | 1 | 1 | 1 | 1 | 1 | 1 | 1 | 1 | 1 | 1 | 1 | 1 | 1 | 1 | 1 | 1 | 1 | 1 | 1 | 1 | 1 | 1 | 1 | 1 | 1 | 1 | 1 | 1 | 1 | 1 | 1 | 1 | 1 | 1 | 1 | 1 | 1 | 1 | 1 | 1 | 1 | 1 | 1 | 1 | 1 | 1 | 1 | 1 | 1 | 1 | 1 | 1 | 1 | 1 | 1 | 1 | 1 | 1 | 1 | 1 | 1 | 1 | 1 | 1 | 1 | 1 | 1 | 1 | 1 | 1 | 1 | 1 | 1 | 1 | 1 | 1 | 1 | 1 | 1 | 1 | 1 | 1 | 1 | 1 | 1 | 1 | 1 | 1 | 1 | 1 | 1 | 1 | 1 | 1 | 1 | 1 | 1 | 1 | 1 | 1 | 1 | 1 | 1 | 1 | 1 | 1 | 1 | 1 | 1 | 1 | 1 | 1 | 1 | 1
|  | 0 | 0 | 0 | 0 | 0 | 0 | 0 | 0 | 0 | 0 | 0 | 0 | 0 | 0 | 0 | 0 | 0 | 0 | 0 | 0 | 0 | 0 | 0 | 0 | 0 | 0 | 0 | 0 | 0 | 0 | 0 | 0 | 0 | 0 | 0 | 0 | 0 | 0 | 0 | 0 | 0 | 0 | 0 | 0 | 0 | 0 | 0 | 0 | 0 | 0 | 0 | 0 | 0 | 0 | 0 | 0 | 0 | 0 | 0 | 0 | 0 | 0 | 0 | 0 | 0 | 0 | 0 | 0 | 0 | 0 | 0 | 0 | 0 | 0 | 0 | 0 | 0 | 0 | 0 | 0 | 0 | 0 | 0 | 0 | 0 | 0 | 0 | 0 | 0 | 0 | 0 | 0 | 0 | 0 | 0 | 0 | 0 | 0 | 0 | 0 | 0 | 0 | 0 | 0 | 0 | 0 | 0 | 0 | 0 | 0 | 0 | 0 | 0 | 0 | 0 | 0 | 0 | 0 | 0 | 0 | 0 | 0 | 0 | 0 | 0 | 0 | 0 | 0 | 0 | 0 | 0 | 0 | 0 | 0 | 1 | 1 | 1 | 1 | 1 | 1 | 1 | 1 | 1 | 1 | 1 | 1 | 1 | 1 | 1 | 1 | 1 | 1 | 1 | 1 | 1 | 1 | 1 | 1 | 1 | 1 | 1 | 1 | 1 | 1 | 1 | 1 | 1 | 1 | 1 | 1 | 1 | 1 | 1 | 1 | 1 | 1 | 1 | 1 | 1 | 1 | 1 | 1 | 1 | 1 | 1 | 1 | 1 | 1 | 1 | 1 | 1 | 1 | 1 | 1 | 1 | 1 | 1 | 1 | 1 | 1 | 1 | 1 | 1 | 1 | 1 | 1 | 1 | 1 | 1 | 1 | 1 | 1 | 1 | 1 | 1 | 1 | 1 | 1 | 1 | 1 | 1 | 1 | 1 | 1 | 1 | 1 | 1 | 1 | 1 | 1 | 1 | 1 | 1 | 1 | 1 | 1 | 1 | 1 | 1 | 1 | 1 | 1 | 1 | 1 | 1 | 1 | 1 | 1 | 1 | 1
|  | 1 | 0 | 0 | 0 | 0 | 0 | 0 | 0 | 0 | 0 | 0 | 0 | 0 | 0 | 0 | 0 | 0 | 0 | 0 | 0 | 0 | 0 | 0 | 0 | 0 | 0 | 0 | 0 | 0 | 0 | 0 | 0 | 0 | 0 | 0 | 0 | 0 | 0 | 0 | 0 | 0 | 0 | 0 | 0 | 0 | 0 | 0 | 0 | 0 | 0 | 0 | 0 | 0 | 0 | 0 | 0 | 0 | 0 | 0 | 0 | 0 | 0 | 0 | 0 | 0 | 0 | 0 | 0 | 0 | 0 | 0 | 0 | 0 | 0 | 0 | 0 | 0 | 0 | 0 | 0 | 0 | 0 | 0 | 0 | 0 | 0 | 0 | 0 | 0 | 0 | 0 | 0 | 0 | 0 | 0 | 0 | 0 | 0 | 0 | 0 | 0 | 0 | 0 | 0 | 0 | 0 | 0 | 0 | 0 | 0 | 0 | 0 | 0 | 0 | 0 | 0 | 0 | 0 | 0 | 0 | 0 | 0 | 0 | 0 | 0 | 0 | 0 | 0 | 0 | 0 | 0 | 0 | 0 | 0 | 0 | 0 | 0 | 0 | 0 | 0 | 0 | 0 | 0 | 0 | 0 | 0 | 0 | 0 | 0 | 0 | 0 | 0 | 0 | 0 | 0 | 0 | 0 | 0 | 0 | 0 | 0 | 0 | 0 | 0 | 1 | 1 | 1 | 1 | 1 | 1 | 1 | 1 | 1 | 1 | 1 | 1 | 1 | 1 | 1 | 1 | 1 | 1 | 1 | 1 | 1 | 1 | 1 | 1 | 1 | 1 | 1 | 1 | 1 | 1 | 1 | 1 | 1 | 1 | 1 | 1 | 1 | 1 | 1 | 1 | 1 | 1 | 1 | 1 | 1 | 1 | 1 | 1 | 1 | 1 | 1 | 1 | 1 | 1 | 1 | 1 | 1 | 1 | 1 | 1 | 1 | 1 | 1 | 1 | 1 | 1 | 1 | 1 | 1 | 1 | 1 | 1 | 1 | 1 | 1 | 1 | 1 | 1 | 1 | 1 | 1 | 1 | 1 | 1 | 1 | 1
|  | 0 | 0 | 0 | 0 | 0 | 0 | 0 | 0 | 0 | 0 | 0 | 0 | 0 | 0 | 0 | 0 | 0 | 0 | 0 | 0 | 0 | 0 | 0 | 0 | 0 | 0 | 0 | 0 | 0 | 0 | 0 | 0 | 0 | 0 | 0 | 0 | 0 | 0 | 0 | 0 | 0 | 0 | 0 | 0 | 0 | 0 | 0 | 0 | 0 | 0 | 0 | 0 | 0 | 0 | 0 | 0 | 0 | 0 | 0 | 0 | 0 | 0 | 0 | 0 | 0 | 0 | 0 | 0 | 0 | 0 | 0 | 0 | 0 | 0 | 0 | 0 | 0 | 0 | 0 | 0 | 0 | 0 | 0 | 0 | 0 | 0 | 0 | 0 | 0 | 0 | 0 | 0 | 0 | 0 | 0 | 0 | 0 | 0 | 0 | 0 | 0 | 0 | 0 | 0 | 0 | 0 | 0 | 0 | 0 | 0 | 0 | 0 | 0 | 0 | 0 | 0 | 0 | 0 | 0 | 0 | 0 | 0 | 0 | 0 | 0 | 0 | 0 | 0 | 0 | 0 | 0 | 0 | 0 | 0 | 0 | 0 | 0 | 0 | 0 | 0 | 0 | 0 | 0 | 0 | 0 | 0 | 0 | 0 | 0 | 0 | 0 | 0 | 0 | 0 | 0 | 0 | 0 | 0 | 0 | 0 | 0 | 0 | 0 | 0 | 0 | 0 | 0 | 0 | 0 | 1 | 1 | 1 | 1 | 1 | 1 | 1 | 1 | 1 | 1 | 1 | 1 | 1 | 1 | 1 | 1 | 1 | 1 | 1 | 1 | 1 | 1 | 1 | 1 | 1 | 1 | 1 | 1 | 1 | 1 | 1 | 1 | 1 | 1 | 1 | 1 | 1 | 1 | 1 | 1 | 1 | 1 | 1 | 1 | 1 | 1 | 1 | 1 | 1 | 1 | 1 | 1 | 1 | 1 | 1 | 1 | 1 | 1 | 1 | 1 | 1 | 1 | 1 | 1 | 1 | 1 | 1 | 1 | 1 | 1 | 1 | 1 | 1 | 1 | 1 | 1 | 1 | 1 | 1 | 1 | 1
|  | 0 | 0 | 0 | 0 | 0 | 0 | 0 | 0 | 0 | 0 | 0 | 0 | 0 | 0 | 0 | 0 | 0 | 0 | 0 | 0 | 0 | 0 | 0 | 0 | 0 | 0 | 0 | 0 | 0 | 0 | 0 | 0 | 0 | 0 | 0 | 0 | 0 | 0 | 0 | 0 | 0 | 0 | 0 | 0 | 0 | 0 | 0 | 0 | 0 | 0 | 0 | 0 | 0 | 0 | 0 | 0 | 0 | 0 | 0 | 0 | 0 | 0 | 0 | 0 | 0 | 0 | 0 | 0 | 0 | 0 | 0 | 0 | 0 | 0 | 0 | 0 | 0 | 0 | 0 | 0 | 0 | 0 | 0 | 0 | 0 | 0 | 0 | 0 | 0 | 0 | 0 | 0 | 0 | 0 | 0 | 0 | 0 | 0 | 0 | 0 | 0 | 0 | 0 | 0 | 0 | 0 | 0 | 0 | 0 | 0 | 0 | 0 | 0 | 0 | 0 | 0 | 0 | 0 | 0 | 0 | 0 | 0 | 0 | 0 | 0 | 0 | 0 | 0 | 0 | 0 | 0 | 0 | 0 | 0 | 0 | 0 | 0 | 0 | 0 | 0 | 0 | 0 | 0 | 0 | 0 | 0 | 0 | 0 | 0 | 0 | 0 | 0 | 0 | 0 | 0 | 0 | 0 | 0 | 0 | 0 | 0 | 0 | 0 | 0 | 0 | 0 | 0 | 0 | 0 | 1 | 1 | 1 | 1 | 1 | 1 | 1 | 1 | 1 | 1 | 1 | 1 | 1 | 1 | 1 | 1 | 1 | 1 | 1 | 1 | 1 | 1 | 1 | 1 | 1 | 1 | 1 | 1 | 1 | 1 | 1 | 1 | 1 | 1 | 1 | 1 | 1 | 1 | 1 | 1 | 1 | 1 | 1 | 1 | 1 | 1 | 1 | 1 | 1 | 1 | 1 | 1 | 1 | 1 | 1 | 1 | 1 | 1 | 1 | 1 | 1 | 1 | 1 | 1 | 1 | 1 | 1 | 1 | 1 | 1 | 1 | 1 | 1 | 1 | 1 | 1 | 1 | 1 | 1 | 1 | 1
|  | 0 | 0 | 0 | 0 | 0 | 0 | 0 | 0 | 0 | 0 | 0 | 0 | 0 | 0 | 0 | 0 | 0 | 0 | 0 | 0 | 0 | 0 | 0 | 0 | 0 | 0 | 0 | 0 | 0 | 0 | 0 | 0 | 0 | 0 | 0 | 0 | 0 | 0 | 0 | 0 | 0 | 0 | 0 | 0 | 0 | 0 | 0 | 0 | 0 | 0 | 0 | 0 | 0 | 0 | 0 | 0 | 0 | 0 | 0 | 0 | 0 | 0 | 0 | 0 | 0 | 0 | 0 | 0 | 0 | 0 | 0 | 0 | 0 | 0 | 0 | 0 | 0 | 0 | 0 | 0 | 0 | 0 | 0 | 0 | 0 | 0 | 0 | 0 | 0 | 0 | 0 | 0 | 0 | 0 | 0 | 0 | 0 | 0 | 0 | 0 | 0 | 0 | 0 | 0 | 0 | 0 | 0 | 0 | 0 | 0 | 0 | 0 | 0 | 0 | 0 | 0 | 0 | 0 | 0 | 0 | 0 | 0 | 0 | 0 | 0 | 0 | 0 | 0 | 0 | 0 | 0 | 0 | 0 | 0 | 0 | 0 | 0 | 0 | 0 | 0 | 0 | 0 | 0 | 0 | 0 | 0 | 0 | 0 | 0 | 0 | 0 | 0 | 0 | 0 | 0 | 0 | 0 | 0 | 0 | 0 | 0 | 0 | 0 | 0 | 0 | 0 | 0 | 0 | 0 | 1 | 0 | 0 | 0 | 0 | 0 | 0 | 0 | 0 | 0 | 0 | 0 | 0 | 0 | 0 | 0 | 0 | 0 | 0 | 0 | 0 | 0 | 0 | 0 | 0 | 0 | 0 | 0 | 0 | 0 | 0 | 0 | 0 | 0 | 0 | 0 | 0 | 0 | 0 | 0 | 0 | 0 | 0 | 0 | 0 | 0 | 0 | 0 | 0 | 0 | 0 | 0 | 0 | 0 | 0 | 0 | 0 | 0 | 0 | 0 | 0 | 0 | 0 | 0 | 0 | 0 | 0 | 0 | 0 | 0 | 0 | 0 | 0 | 0 | 0 | 0 | 0 | 0 | 0 | 0 | 0
|  | 0 | 0 | 0 | 0 | 0 | 0 | 0 | 0 | 0 | 0 | 0 | 0 | 0 | 0 | 0 | 0 | 0 | 0 | 0 | 0 | 0 | 0 | 0 | 0 | 0 | 0 | 0 | 0 | 0 | 0 | 0 | 0 | 0 | 0 | 0 | 0 | 0 | 0 | 0 | 0 | 0 | 0 | 0 | 0 | 0 | 0 | 0 | 0 | 0 | 0 | 0 | 0 | 0 | 0 | 0 | 0 | 0 | 0 | 0 | 0 | 0 | 0 | 0 | 0 | 0 | 0 | 0 | 0 | 0 | 0 | 0 | 0 | 0 | 0 | 0 | 0 | 0 | 0 | 0 | 0 | 0 | 0 | 0 | 0 | 0 | 0 | 0 | 0 | 0 | 0 | 0 | 0 | 0 | 0 | 0 | 0 | 0 | 0 | 0 | 0 | 0 | 0 | 0 | 0 | 0 | 0 | 0 | 0 | 0 | 0 | 0 | 0 | 0 | 0 | 0 | 0 | 0 | 0 | 0 | 0 | 0 | 0 | 0 | 0 | 0 | 0 | 0 | 0 | 0 | 0 | 0 | 0 | 0 | 0 | 0 | 0 | 0 | 0 | 0 | 0 | 0 | 0 | 0 | 0 | 0 | 0 | 0 | 0 | 0 | 0 | 0 | 0 | 0 | 0 | 0 | 0 | 0 | 0 | 0 | 0 | 0 | 0 | 0 | 0 | 0 | 0 | 0 | 0 | 0 | 1 | 1 | 1 | 1 | 1 | 1 | 1 | 1 | 1 | 1 | 1 | 1 | 1 | 1 | 1 | 1 | 1 | 1 | 1 | 1 | 1 | 1 | 1 | 1 | 1 | 1 | 1 | 1 | 1 | 1 | 1 | 1 | 1 | 1 | 1 | 1 | 1 | 1 | 1 | 1 | 1 | 1 | 1 | 1 | 1 | 1 | 1 | 1 | 1 | 1 | 1 | 1 | 1 | 1 | 1 | 1 | 1 | 1 | 1 | 1 | 1 | 1 | 1 | 1 | 1 | 1 | 1 | 1 | 1 | 1 | 1 | 1 | 1 | 1 | 1 | 1 | 1 | 1 | 1 | 1 | 1
|  | 0 | 0 | 0 | 0 | 0 | 0 | 0 | 0 | 0 | 0 | 0 | 0 | 0 | 0 | 0 | 0 | 0 | 0 | 0 | 0 | 0 | 0 | 0 | 0 | 0 | 0 | 0 | 0 | 0 | 0 | 0 | 0 | 0 | 0 | 0 | 0 | 0 | 0 | 0 | 0 | 0 | 0 | 0 | 0 | 0 | 0 | 0 | 0 | 0 | 0 | 0 | 0 | 0 | 0 | 0 | 0 | 0 | 0 | 0 | 0 | 0 | 0 | 0 | 0 | 0 | 0 | 0 | 0 | 0 | 0 | 0 | 0 | 0 | 0 | 0 | 0 | 0 | 0 | 0 | 0 | 0 | 0 | 0 | 0 | 0 | 0 | 0 | 0 | 0 | 0 | 0 | 0 | 0 | 0 | 0 | 0 | 0 | 0 | 0 | 0 | 0 | 0 | 0 | 0 | 0 | 0 | 0 | 0 | 0 | 0 | 0 | 0 | 0 | 0 | 0 | 0 | 0 | 0 | 0 | 0 | 0 | 0 | 0 | 0 | 0 | 0 | 0 | 0 | 0 | 0 | 0 | 0 | 0 | 0 | 0 | 0 | 0 | 0 | 0 | 0 | 0 | 0 | 0 | 0 | 0 | 0 | 0 | 0 | 0 | 0 | 0 | 0 | 0 | 0 | 0 | 0 | 0 | 0 | 0 | 0 | 0 | 0 | 0 | 0 | 0 | 0 | 0 | 0 | 0 | 11.4472 | 0 | 0 | 0 | 0 | 0 | 0 | 0 | 0 | 0 | 0 | 0 | 0 | 0 | 0 | 0 | 0 | 0 | 0 | 0 | 0 | 0 | 0 | 0 | 0 | 0 | 0 | 0 | 0 | 0 | 0 | 0 | 0 | 0 | 0 | 0 | 0 | 0 | 0 | 0 | 0 | 0 | 0 | 0 | 0 | 0 | 0 | 0 | 0 | 0 | 0 | 0 | 0 | 0 | 0 | 0 | 0 | 0 | 0 | 0 | 0 | 0 | 0 | 0 | 0 | 0 | 0 | 0 | 0 | 0 | 0 | 0 | 0 | 0 | 0 | 0 | 0 | 0 | 0 | 0 | 0
|  | 0 | 0 | 0 | 0 | 0 | 0 | 0 | 0 | 0 | 0 | 0 | 0 | 0 | 0 | 0 | 0 | 0 | 0 | 0 | 0 | 0 | 0 | 0 | 0 | 0 | 0 | 0 | 0 | 0 | 0 | 0 | 0 | 0 | 0 | 0 | 0 | 0 | 0 | 0 | 0 | 0 | 0 | 0 | 0 | 0 | 0 | 0 | 0 | 0 | 0 | 0 | 0 | 0 | 0 | 0 | 0 | 0 | 0 | 0 | 0 | 0 | 0 | 0 | 0 | 0 | 0 | 0 | 0 | 0 | 0 | 0 | 0 | 0 | 0 | 0 | 0 | 0 | 0 | 0 | 0 | 0 | 0 | 0 | 0 | 0 | 0 | 0 | 0 | 0 | 0 | 0 | 0 | 0 | 0 | 0 | 0 | 0 | 0 | 0 | 0 | 0 | 0 | 0 | 0 | 0 | 0 | 0 | 0 | 0 | 0 | 0 | 0 | 0 | 0 | 0 | 0 | 0 | 0 | 0 | 0 | 0 | 0 | 0 | 0 | 0 | 0 | 0 | 0 | 0 | 0 | 0 | 0 | 0 | 0 | 0 | 0 | 0 | 0 | 0 | 0 | 0 | 0 | 0 | 0 | 0 | 0 | 0 | 0 | 0 | 0 | 0 | 0 | 0 | 0 | 0 | 0 | 0 | 0 | 0 | 0 | 0 | 0 | 0 | 0 | 0 | 0 | 0 | 0 | 0 | 795.0207 | 0 | 0 | 0 | 0 | 0 | 0 | 0 | 0 | 0 | 0 | 0 | 0 | 0 | 0 | 0 | 0 | 0 | 0 | 0 | 0 | 0 | 0 | 0 | 0 | 0 | 0 | 0 | 0 | 0 | 0 | 0 | 0 | 0 | 0 | 0 | 0 | 0 | 0 | 0 | 0 | 0 | 0 | 0 | 0 | 0 | 0 | 0 | 0 | 0 | 0 | 0 | 0 | 0 | 0 | 0 | 0 | 0 | 0 | 0 | 0 | 0 | 0 | 0 | 0 | 0 | 0 | 0 | 0 | 0 | 0 | 0 | 0 | 0 | 0 | 0 | 0 | 0 | 0 | 0 | 0
|  | 0 | 0 | 0 | 0 | 0 | 0 | 0 | 0 | 0 | 0 | 0 | 0 | 0 | 0 | 0 | 0 | 0 | 0 | 0 | 0 | 0 | 0 | 0 | 0 | 0 | 0 | 0 | 0 | 0 | 0 | 0 | 0 | 0 | 0 | 0 | 0 | 0 | 0 | 0 | 0 | 0 | 0 | 0 | 0 | 0 | 0 | 0 | 0 | 0 | 0 | 0 | 0 | 0 | 0 | 0 | 0 | 0 | 0 | 0 | 0 | 0 | 0 | 0 | 0 | 0 | 0 | 0 | 0 | 0 | 0 | 0 | 0 | 0 | 0 | 0 | 0 | 0 | 0 | 0 | 0 | 0 | 0 | 0 | 0 | 0 | 0 | 0 | 0 | 0 | 0 | 0 | 0 | 0 | 0 | 0 | 0 | 0 | 0 | 0 | 0 | 0 | 0 | 0 | 0 | 0 | 0 | 0 | 0 | 0 | 0 | 0 | 0 | 0 | 0 | 0 | 0 | 0 | 0 | 0 | 0 | 0 | 0 | 0 | 0 | 0 | 0 | 0 | 0 | 0 | 0 | 0 | 0 | 0 | 0 | 0 | 0 | 0 | 0 | 0 | 0 | 0 | 0 | 0 | 0 | 0 | 0 | 0 | 0 | 0 | 0 | 0 | 0 | 0 | 0 | 0 | 0 | 0 | 0 | 0 | 0 | 0 | 0 | 0 | 0 | 0 | 0 | 0 | 0 | 0 | 680 | 0 | 0 | 0 | 0 | 0 | 0 | 0 | 0 | 0 | 0 | 0 | 0 | 0 | 0 | 0 | 0 | 0 | 0 | 0 | 0 | 0 | 0 | 0 | 0 | 0 | 0 | 0 | 0 | 0 | 0 | 0 | 0 | 0 | 0 | 0 | 0 | 0 | 0 | 0 | 0 | 0 | 0 | 0 | 0 | 0 | 0 | 0 | 0 | 0 | 0 | 0 | 0 | 0 | 0 | 0 | 0 | 0 | 0 | 0 | 0 | 0 | 0 | 0 | 0 | 0 | 0 | 0 | 0 | 0 | 0 | 0 | 0 | 0 | 0 | 0 | 0 | 0 | 0 | 0 | 0
|  | 0 | 0 | 0 | 0 | 0 | 0 | 0 | 0 | 0 | 0 | 0 | 0 | 0 | 0 | 0 | 0 | 0 | 0 | 0 | 0 | 0 | 0 | 0 | 0 | 0 | 0 | 0 | 0 | 0 | 0 | 0 | 0 | 0 | 0 | 0 | 0 | 0 | 0 | 0 | 0 | 0 | 0 | 0 | 0 | 0 | 0 | 0 | 0 | 0 | 0 | 0 | 0 | 0 | 0 | 0 | 0 | 0 | 0 | 0 | 0 | 0 | 0 | 0 | 0 | 0 | 0 | 0 | 0 | 0 | 0 | 0 | 0 | 0 | 0 | 0 | 0 | 0 | 0 | 0 | 0 | 0 | 0 | 0 | 0 | 0 | 0 | 0 | 0 | 0 | 0 | 0 | 0 | 0 | 0 | 0 | 0 | 0 | 0 | 0 | 0 | 0 | 0 | 0 | 0 | 0 | 0 | 0 | 0 | 0 | 0 | 0 | 0 | 0 | 0 | 0 | 0 | 0 | 0 | 0 | 0 | 0 | 0 | 0 | 0 | 0 | 0 | 0 | 0 | 0 | 0 | 0 | 0 | 0 | 0 | 0 | 0 | 0 | 0 | 0 | 0 | 0 | 0 | 0 | 0 | 0 | 0 | 0 | 0 | 0 | 0 | 0 | 0 | 0 | 0 | 0 | 0 | 0 | 0 | 0 | 0 | 0 | 0 | 0 | 0 | 0 | 0 | 0 | 0 | 0 | 2563.2255 | 0 | 0 | 0 | 0 | 0 | 0 | 0 | 0 | 0 | 0 | 0 | 0 | 0 | 0 | 0 | 0 | 0 | 0 | 0 | 0 | 0 | 0 | 0 | 0 | 0 | 0 | 0 | 0 | 0 | 0 | 0 | 0 | 0 | 0 | 0 | 0 | 0 | 0 | 0 | 0 | 0 | 0 | 0 | 0 | 0 | 0 | 0 | 0 | 0 | 0 | 0 | 0 | 0 | 0 | 0 | 0 | 0 | 0 | 0 | 0 | 0 | 0 | 0 | 0 | 0 | 0 | 0 | 0 | 0 | 0 | 0 | 0 | 0 | 0 | 0 | 0 | 0 | 0 | 0 | 0
0
0
2.9615
12072
12071.9829
2.9615
3710.9034
2723.5392
1107.453
0
0
0
0
0
| 11.4472 | 0
1
795.0207
680
2563.2255
3710.9034
2723.5392
1107.453
0
In orbit
90
| 0 | 90
0
0
0
12072
400
131250
26250
200000
0
0
|  | 0 | 0 | 0 | 0 | 0 | 0 | 0 | 0 | 0 | 0 | 0 | 0 | 0 | 0 | 0 | 0 | 0 | 0 | 0 | 0 | 0 | 0 | 0 | 0 | 0 | 0 | 0 | 0 | 0 | 0 | 0 | 0 | 0 | 0 | 0 | 0 | 0 | 0 | 0 | 0 | 0 | 0 | 0 | 0 | 0 | 0 | 0 | 0 | 0 | 0 | 0 | 0 | 0 | 0 | 0 | 0 | 0 | 0 | 0 | 0 | 0 | 0 | 0 | 0 | 0 | 0 | 0 | 0 | 0 | 0 | 0 | 0 | 0 | 0 | 0 | 0 | 0 | 0 | 0 | 0 | 0 | 0 | 0 | 0 | 0 | 0 | 0 | 0 | 0 | 0 | 0 | 0 | 0 | 0 | 95 | 0 | 0 | 0 | 0 | 0 | 0 | 0 | 0 | 0 | 0 | 0 | 0 | 0 | 0 | 0 | 0 | 0 | 0 | 0 | 0 | 0 | 0 | 0 | 0 | 0 | 0 | 0 | 0 | 0 | 0 | 0 | 0 | 0 | 0 | 0 | 0 | 0 | 0 | 0 | 0 | 0 | 0 | 0 | 0 | 0 | 0 | 0 | 0 | 0 | 0 | 0 | 0 | 0 | 0 | 0 | 0 | 0 | 0 | 0 | 0 | 0 | 0 | 0 | 0 | 0 | 0 | 0 | 0 | 0 | 0 | 0 | 0 | 0 | 0 | 0 | 0 | 0 | 0 | 0 | 0 | 0 | 0 | 0 | 0 | 0 | 0 | 0 | 0 | 0 | 0 | 0 | 0 | 0 | 0 | 0 | 0 | 0 | 0 | 0 | 0 | 0 | 0 | 0 | 0 | 0 | 0 | 0 | 0 | 0 | 0 | 0 | 0 | 0 | 0 | 0 | 0 | 0 | 0 | 0 | 0 | 0 | 0 | 0 | 0 | 0 | 0 | 0 | 0 | 0 | 0 | 0 | 0 | 0 | 0 | 0 | 0 | 0 | 0 | 0 | 0 | 0 | 0 | 0 | 0 | 0 | 0 | 0 | 0 | 0 | 0 | 0 | 0 | 0 | 0 | 0
95
|  | 0 | 0 | 0 | 0 | 0 | 0 | 0 | 0 | 0 | 0 | 0 | 0 | 0 | 0 | 0 | 0 | 0 | 0 | 0 | 0 | 0 | 0 | 0 | 0 | 0 | 0 | 0 | 0 | 0 | 0 | 0 | 0 | 0 | 0 | 0 | 0 | 0 | 0 | 0 | 0 | 0 | 0 | 0 | 0 | 0 | 0 | 0 | 0 | 0 | 0 | 0 | 0 | 0 | 0 | 0 | 0 | 0 | 0 | 0 | 0 | 0 | 0 | 0 | 0 | 0 | 0 | 0 | 0 | 0 | 0 | 0 | 0 | 0 | 0 | 0 | 0 | 0 | 0 | 0 | 0 | 0 | 0 | 0 | 0 | 0 | 0 | 0 | 0 | 0 | 0 | 0 | 0 | 0 | 0 | 0 | 0 | 0 | 0 | 0 | 0 | 0 | 0 | 0 | 0 | 0 | 0 | 0 | 0 | 0 | 0 | 0 | 0 | 0 | 0 | 0 | 0 | 0 | 0 | 0 | 0 | 0 | 0 | 0 | 0 | 0 | 0 | 0 | 0 | 0 | 0 | 0 | 0 | 0 | 0 | 0 | 0 | 0 | 0 | 0 | 0 | 0 | 0 | 0 | 0 | 0 | 0 | 0 | 0 | 0 | 0 | 0 | 0 | 0 | 0 | 0 | 0 | 0 | 0 | 0 | 0 | 0 | 0 | 0 | 0 | 0 | 0 | 0 | 0 | 0 | 170 | 0 | 0 | 0 | 0 | 0 | 0 | 0 | 0 | 0 | 0 | 0 | 0 | 0 | 0 | 0 | 0 | 0 | 0 | 0 | 0 | 0 | 0 | 0 | 0 | 0 | 0 | 0 | 0 | 0 | 0 | 0 | 0 | 0 | 0 | 0 | 0 | 0 | 0 | 0 | 0 | 0 | 0 | 0 | 0 | 0 | 0 | 0 | 0 | 0 | 0 | 0 | 0 | 0 | 0 | 0 | 0 | 0 | 0 | 0 | 0 | 0 | 0 | 0 | 0 | 0 | 0 | 0 | 0 | 0 | 0 | 0 | 0 | 0 | 0 | 0 | 0 | 0 | 0 | 0 | 0
170
|  | 0 | 0 | 0 | 0 | 0 | 0 | 0 | 0 | 0 | 0 | 0 | 0 | 0 | 0 | 0 | 0 | 0 | 0 | 0 | 0 | 0 | 0 | 0 | 0 | 0 | 0 | 0 | 0 | 0 | 0 | 0 | 0 | 0 | 0 | 0 | 0 | 0 | 0 | 0 | 0 | 0 | 0 | 0 | 0 | 0 | 0 | 0 | 0 | 0 | 0 | 0 | 0 | 0 | 0 | 0 | 0 | 0 | 0 | 0 | 0 | 0 | 0 | 0 | 0 | 0 | 0 | 0 | 0 | 0 | 0 | 0 | 0 | 0 | 0 | 0 | 0 | 0 | 0 | 0 | 0 | 0 | 0 | 0 | 0 | 0 | 0 | 0 | 0 | 0 | 0 | 0 | 0 | 0 | 0 | 0 | 0 | 0 | 0 | 0 | 0 | 0 | 0 | 0 | 0 | 0 | 0 | 0 | 0 | 0 | 0 | 0 | 0 | 0 | 0 | 0 | 0 | 0 | 0 | 0 | 0 | 0 | 0 | 0 | 0 | 0 | 0 | 0 | 0 | 0 | 0 | 0 | 0 | 0 | 0 | 0 | 0 | 0 | 0 | 0 | 0 | 0 | 0 | 0 | 0 | 0 | 0 | 0 | 0 | 0 | 0 | 0 | 0 | 0 | 0 | 0 | 0 | 0 | 0 | 0 | 0 | 0 | 0 | 0 | 0 | 0 | 0 | 0 | 0 | 0 | 0 | 0 | 0 | 0 | 0 | 0 | 0 | 0 | 0 | 0 | 0 | 0 | 0 | 0 | 0 | 0 | 0 | 0 | 0 | 0 | 0 | 0 | 0 | 0 | 0 | 0 | 0 | 0 | 0 | 0 | 0 | 0 | 0 | 0 | 0 | 0 | 0 | 0 | 0 | 0 | 0 | 0 | 0 | 0 | 0 | 0 | 0 | 0 | 0 | 0 | 0 | 0 | 0 | 0 | 0 | 0 | 0 | 0 | 0 | 0 | 0 | 0 | 0 | 0 | 0 | 0 | 0 | 0 | 0 | 0 | 0 | 0 | 0 | 0 | 0 | 0 | 0 | 0 | 0 | 0 | 0
0
|  | 0 | 0 | 0 | 0 | 0 | 0 | 0 | 0 | 0 | 0 | 0 | 0 | 0 | 0 | 0 | 0 | 0 | 0 | 0 | 0 | 0 | 0 | 0 | 0 | 0 | 0 | 0 | 0 | 0 | 0 | 0 | 0 | 0 | 0 | 0 | 0 | 0 | 0 | 0 | 0 | 0 | 0 | 0 | 0 | 0 | 0 | 0 | 0 | 0 | 0 | 0 | 0 | 0 | 0 | 0 | 0 | 0 | 0 | 0 | 0 | 0 | 0 | 0 | 0 | 0 | 0 | 0 | 0 | 0 | 0 | 0 | 0 | 0 | 0 | 0 | 0 | 0 | 0 | 0 | 0 | 0 | 0 | 0 | 0 | 0 | 0 | 0 | 0 | 0 | 0 | 0 | 0 | 0 | 0 | 0 | 0 | 0 | 0 | 0 | 0 | 0 | 0 | 0 | 0 | 0 | 0 | 0 | 0 | 0 | 0 | 0 | 0 | 0 | 0 | 0 | 0 | 0 | 0 | 0 | 0 | 0 | 0 | 0 | 0 | 0 | 0 | 0 | 0 | 0 | 0 | 0 | 0 | 0 | 0 | 0 | 0 | 0 | 0 | 0 | 0 | 0 | 0 | 0 | 0 | 0 | 0 | 0 | 0 | 0 | 0 | 0 | 0 | 0 | 0 | 0 | 0 | 0 | 0 | 0 | 0 | 0 | 0 | 0 | 0 | 0 | 0 | 0 | 0 | 0 | 170 | 0 | 0 | 0 | 0 | 0 | 0 | 0 | 0 | 0 | 0 | 0 | 0 | 0 | 0 | 0 | 0 | 0 | 0 | 0 | 0 | 0 | 0 | 0 | 0 | 0 | 0 | 0 | 0 | 0 | 0 | 0 | 0 | 0 | 0 | 0 | 0 | 0 | 0 | 0 | 0 | 0 | 0 | 0 | 0 | 0 | 0 | 0 | 0 | 0 | 0 | 0 | 0 | 0 | 0 | 0 | 0 | 0 | 0 | 0 | 0 | 0 | 0 | 0 | 0 | 0 | 0 | 0 | 0 | 0 | 0 | 0 | 0 | 0 | 0 | 0 | 0 | 0 | 0 | 0 | 0
170
|  | 0 | 0 | 0 | 0 | 0 | 0 | 0 | 0 | 0 | 0 | 0 | 0 | 0 | 0 | 0 | 0 | 0 | 0 | 0 | 0 | 0 | 0 | 0 | 0 | 0 | 0 | 0 | 0 | 0 | 0 | 0 | 0 | 0 | 0 | 0 | 0 | 0 | 0 | 0 | 0 | 0 | 0 | 0 | 0 | 0 | 0 | 0 | 0 | 0 | 0 | 0 | 0 | 0 | 0 | 0 | 0 | 0 | 0 | 0 | 0 | 0 | 0 | 0 | 0 | 0 | 0 | 0 | 0 | 0 | 0 | 0 | 0 | 0 | 0 | 0 | 0 | 0 | 0 | 0 | 0 | 0 | 0 | 0 | 0 | 0 | 0 | 0 | 0 | 0 | 0 | 0 | 0 | 0 | 0 | 0 | 0 | 0 | 0 | 0 | 0 | 0 | 0 | 0 | 0 | 0 | 0 | 0 | 0 | 0 | 0 | 0 | 0 | 0 | 0 | 0 | 0 | 0 | 0 | 0 | 0 | 0 | 0 | 0 | 0 | 0 | 0 | 0 | 0 | 0 | 0 | 0 | 0 | 0 | 0 | 135 | 0 | 0 | 0 | 0 | 0 | 0 | 0 | 0 | 0 | 0 | 0 | 0 | 0 | 0 | 0 | 0 | 0 | 0 | 0 | 0 | 0 | 0 | 0 | 0 | 0 | 0 | 0 | 0 | 0 | 0 | 0 | 0 | 0 | 0 | 0 | 0 | 0 | 0 | 0 | 0 | 0 | 0 | 0 | 0 | 0 | 0 | 0 | 0 | 0 | 0 | 0 | 0 | 0 | 0 | 0 | 0 | 0 | 0 | 0 | 0 | 0 | 0 | 0 | 0 | 0 | 0 | 0 | 0 | 0 | 0 | 0 | 0 | 0 | 0 | 0 | 0 | 0 | 0 | 0 | 0 | 0 | 0 | 0 | 0 | 0 | 0 | 0 | 0 | 0 | 0 | 0 | 0 | 0 | 0 | 0 | 0 | 0 | 0 | 0 | 0 | 0 | 0 | 0 | 0 | 0 | 0 | 0 | 0 | 0 | 0 | 0 | 0 | 0 | 0 | 0
| 135 | 136
4.6974

## Dashboard
Analysis by Period - (Mars descent mission) |  |  |  |  | In orbit |  |  |  | (One period represents 4 seconds)
Seconds from orbit |  | 0
Angle of the trajectory in degrees from vertical |  | 90 | [9 empty] | In orbit | Period 0
[11 empty] | Vertical speed of descent kph | 0 | 0
Thrust angle of the Stage in degrees from vertical |  | 90
[11 empty] | Height in kilometres | 400 | 400
Vertical thrust component in kgs |  | 0
[11 empty] | Horizontal speed in kph | 12072 | 12072
Horizontal thrust component in kgs |  | 0
[11 empty] | % of Descent propellant left | 100% | 100%
Current mass in kgs |  | 200000
Free fall acceleration towards Planet m/sec/sec |  | 0
Milestone |  | Period
Braking stage burnout |  | 95
Switch to Landing thrust |  | 136
Descent stage burnout |  | 170
Contact |  | 170 |  | Select a Period >>>> |  |  | 0 | ( 0 to 250 )
Impact
| 0 | 2133.8284 | 1733.0627 | 1584.7565 | 80 | 100 | 120 | -874.8376 | -1023.1439 | -1339.7565 | 200 |  | 0
| 0 | 20 | 40 | 60 | 80 | 100 | 120 | 140 | 160 | 180 | 200
| 9.2314 | 13.137 | 16.152 | 18.2937 | 19.574 | 20 | 19.574 | 18.2937 | 16.152 | 13.137 | 9.2314
| -91 | -91 | -91 | -91 | -91 | -91 | -91 | -91 | -91 | -91 | -91
100 | 95 | 105 | 95 | 105 | 95 | 100 | 112 | 110 | 122 | 112 | 121 | 113 | 118
-100 | -100 | -100 | -100 | -100 | -100 | -100 | -100 | -100 | -100 | -100 | -100 | -100 | -100
87 | 80 | 88 | 78 | 86 | 76 | 80 | 83 | 117 | 110 | 100 | 83 | 83
-100 | -100 | -100 | -100 | -100 | -100 | -100 | -100 | -100 | -100 | -100 | -100 | -100
| -100 | -80 | -60 | -40 | -20 | 0 | 20 | 40 | 60 | 80 | 100
| -100 | -100 | -100 | -100 | -100 | -100 | -100 | -100 | -100 | -100 | -100
| -100 | -100 | -100 | [5 empty] | -100 | -100 | -100
|  | -100 | -100 | -100
|  | 131250 |  | 26250 |  |  |  | 400
|  | 1 |  | 1 |  |  |  | 400 |  |  |  | 100
|  | 0 |  | 0 |  |  |  | 1.0101 |  |  |  | 100
|  |  | 112500 |  |  |  |  | -0.010101 |  |  |  | 270
3000
|  | 19 | [5 empty] | 500 |  |  |  | 270
|  | 20 | [5 empty] | 469.697
|  | 80 | [5 empty] | 469.697 |  |  |  | 140
[8 empty] | 20 |  |  |  | 100
|  | 25 | [9 empty] | 80
|  | 40 | [9 empty] | 8
25
40
[8 empty] | 100 |  | 0 | 200 |  | 55
|  | -37 |  |  |  |  | 100 | 100 | 100 | -20 | -20 |  | 111.4
|  | -15 |  |  |  |  | x | 55 |  |  | Stars |  | 55
[7 empty] | y | 100 |  |  | 30 |  | 88.6
|  | 137 | 85 |  |  |  | x | 75 | Point 4a | 75 | 130
|  | 100 | 100 |  |  |  | y | 119 |  | 81 | 150 |  | 140
|  | 75 | Point 2a | 140 |  |  |  | 140 | Point 2c | 140 | 165 |  | -10
|  | 100 |  | 100 |  |  |  | 81 |  | 119 | 190 |  | 140
|  | 1 | [5 empty] | 20 | 180 |  | 60 |  | -10
|  | 7 | [5 empty] | 100 | 100 |  | 85 |  | 140
|  | 12 | [5 empty] | 100 | 100 |  | 185 |  | -11.4
[8 empty] | 100 | 100 |  |  |  | 140
|  |  | 47 | 47 |  |  |  | 137 | 137 |  |  |  | -8.6
|  | 100 | 100 | 100 | 100 |  |  | 113.3 | 86.7
|  | 54 | [5 empty] | 85 | 85
|  | 100 | [5 empty] | 86.7 | 113.3
40
|  | 100 | [6 empty] | 100
|  | 40 | 40 | [5 empty] | 180
|  | 112 | 88
|  | 54 | 54 | [5 empty] | 150
|  | 112 | 88 | [5 empty] | 180 |  | 100
|  | 29.5 | [8 empty] | 100
|  | 100 | [6 empty] | 50 |  | 100
|  | 29.5 | 29.5 |  |  |  | 0 |  | 20 |  | 100
|  | 106 | 94
71.5
|  | 100 |  |  | -84.1531
|  | 71.5 | 71.5 |  | 7081.7504
|  | 124 | 76
50.5
100
|  | 50.5 | 50.5
|  | 118 | 82
|  | 47 | 47
|  | 112 | 88
Zero Target
Vertical speed
Height
Horizontal speed
Angle of the flight trajectory of the vehicle
Magnitude of the vertical and horizontal thrust components
Volume of propellant still remaining in the Braking stage
Centre of Gravity of "Combined stages" and Descent stage

## Charts
Initial orbit height in kms: | 400 | Final vertical speed required: | 0 | Horizontal speed reduction required: | 12072